## GWL = 1 K
IDFs are calculated using the biad-adjusted Regional Climate model MAR3.14.0 forced by ERA5 (resolution of 5 km) reanalysis over 1940-2023.
The IDF for each location is calculated taking the closest MAR pixel to the center of the commune and its 5 closest neighbours (red points on the map below).
The values are computed as a weighted (by the distance) average of those selected pixels.
The GWL (Global Warming level) represents the Global Mean Surface Temperature anomaly with 1850-1899 as reference.
The used statistical law is a General Pareto Distribution, future IDFs are computed by adding 7% of intensity per degree of Global Warming
Reference: Brajkovic et al., 2025 (https://doi.org/10.1016/j.ejrh.2025.102399); contact : josip.brajkovic@uliege.be
Units: mm (in the table)
Montana coefficients: val[mm/h]=a*duration[minutes]^(-b)
Return level [mm] | [9 empty] | 95% confidence interval half width [mm]
Return period (years) | 1h | 3h | 6h | 12h | 24h | 48h | 72h | Montana a | Montana b | 1h | 3h | 6h | 12h | 24h | 48h | 72h
2 | 20.529 | 30.7806 | 35.3054 | 39.326 | 40.8117 | 47.7496 | 52.95 | 380.3235 | 0.71025 | 1.1904 | 1.7362 | 1.9773 | 2.1468 | 2.1327 | 2.3304 | 2.3484
5 | 26.3042 | 38.9806 | 44.8325 | 50.5867 | 52.2431 | 59.8984 | 65.2383 | 495.4634 | 0.71452 | 2.0714 | 2.7777 | 3.3598 | 3.9009 | 4.0505 | 4.1899 | 4.2701
10 | 30.9889 | 45.2813 | 52.4824 | 60.0096 | 62.1285 | 69.968 | 75.5173 | 591.3397 | 0.718 | 3.154 | 3.9233 | 4.98 | 6.1945 | 6.6548 | 6.6337 | 6.761
20 | 35.9773 | 51.6708 | 60.5435 | 70.2977 | 73.2286 | 80.8645 | 86.7346 | 696.0168 | 0.72174 | 4.6827 | 5.4581 | 7.2221 | 9.6226 | 10.6616 | 10.2973 | 10.4528
25 | 37.6531 | 53.7473 | 63.2308 | 73.8079 | 77.085 | 84.5596 | 90.5602 | 731.8017 | 0.723 | 5.28 | 6.0404 | 8.0895 | 11.0026 | 12.3025 | 11.7701 | 11.9328
30 | 39.0489 | 55.4512 | 65.4611 | 76.7514 | 80.3449 | 87.6492 | 93.7675 | 761.8531 | 0.72405 | 5.8086 | 6.5487 | 8.8539 | 12.2384 | 13.7835 | 13.0874 | 13.2562
50 | 43.0931 | 60.2607 | 71.8805 | 85.3748 | 90.0278 | 96.6556 | 103.1601 | 850.2019 | 0.72712 | 7.4957 | 8.1319 | 11.2747 | 16.2555 | 18.6627 | 17.3554 | 17.5472
100 | 48.9176 | 66.873 | 81.0123 | 98.0235 | 104.5694 | 109.7468 | 116.926 | 980.8842 | 0.73156 | 10.3138 | 10.6629 | 15.2647 | 23.15 | 27.23 | 24.629 | 24.8857
200 | 55.1683 | 73.5888 | 90.6605 | 111.8644 | 120.9114 | 123.9157 | 131.9734 | 1125.8251 | 0.73636 | 13.8191 | 13.648 | 20.147 | 31.9473 | 38.4446 | 33.8189 | 34.2164

## GWL = 2 K
IDFs are calculated using the biad-adjusted Regional Climate model MAR3.14.0 forced by ERA5 (resolution of 5 km) reanalysis over 1940-2023.
The IDF for each location is calculated taking the closest MAR pixel to the center of the commune and its 5 closest neighbours (red points on the map below).
The values are computed as a weighted (by the distance) average of those selected pixels.
The GWL (Global Warming level) represents the Global Mean Surface Temperature anomaly with 1850-1899 as reference.
The used statistical law is a General Pareto Distribution, future IDFs are computed by adding 7% of intensity per degree of Global Warming
Reference: Brajkovic et al., 2025 (https://doi.org/10.1016/j.ejrh.2025.102399); contact : josip.brajkovic@uliege.be
Units: mm (in the table)
Montana coefficients: val[mm/h]=a*duration[minutes]^(-b)
Return level [mm] | [9 empty] | 95% confidence interval half width [mm]
Return period (years) | 1h | 3h | 6h | 12h | 24h | 48h | 72h | Montana a | Montana b | 1h | 3h | 6h | 12h | 24h | 48h | 72h
2 | 21.9661 | 32.9353 | 37.7768 | 42.0788 | 43.6686 | 51.0921 | 56.6565 | 406.9461 | 0.71025 | 1.2738 | 1.8577 | 2.1158 | 2.2971 | 2.282 | 2.4935 | 2.5128
5 | 28.1455 | 41.7093 | 47.9707 | 54.1278 | 55.9001 | 64.0913 | 69.805 | 530.1459 | 0.71452 | 2.2164 | 2.9722 | 3.595 | 4.174 | 4.334 | 4.4832 | 4.569
10 | 33.1581 | 48.451 | 56.1561 | 64.2103 | 66.4775 | 74.8657 | 80.8035 | 632.7335 | 0.718 | 3.3748 | 4.1979 | 5.3286 | 6.6281 | 7.1206 | 7.098 | 7.2343
20 | 38.4957 | 55.2878 | 64.7815 | 75.2186 | 78.3546 | 86.5251 | 92.806 | 744.738 | 0.72174 | 5.0105 | 5.8402 | 7.7277 | 10.2962 | 11.4079 | 11.0181 | 11.1845
25 | 40.2888 | 57.5096 | 67.657 | 78.9745 | 82.481 | 90.4788 | 96.8994 | 783.0275 | 0.723 | 5.6496 | 6.4632 | 8.6558 | 11.7728 | 13.1636 | 12.594 | 12.7681
30 | 41.7823 | 59.3328 | 70.0434 | 82.124 | 85.969 | 93.7846 | 100.3312 | 815.1822 | 0.72405 | 6.2152 | 7.0072 | 9.4737 | 13.0951 | 14.7483 | 14.0035 | 14.1841
50 | 46.1096 | 64.479 | 76.9122 | 91.3511 | 96.3297 | 103.4215 | 110.3813 | 909.7161 | 0.72712 | 8.0203 | 8.7012 | 12.064 | 17.3934 | 19.9691 | 18.5703 | 18.7755
100 | 52.3419 | 71.5541 | 86.6831 | 104.8851 | 111.8892 | 117.429 | 125.1108 | 1049.5461 | 0.73156 | 11.0357 | 11.4093 | 16.3332 | 24.7705 | 29.1361 | 26.353 | 26.6277
200 | 59.0301 | 78.74 | 97.0067 | 119.6949 | 129.3752 | 132.5898 | 141.2115 | 1204.633 | 0.73636 | 14.7864 | 14.6033 | 21.5572 | 34.1836 | 41.1357 | 36.1862 | 36.6115

## GWL = 3 K
IDFs are calculated using the biad-adjusted Regional Climate model MAR3.14.0 forced by ERA5 (resolution of 5 km) reanalysis over 1940-2023.
The IDF for each location is calculated taking the closest MAR pixel to the center of the commune and its 5 closest neighbours (red points on the map below).
The values are computed as a weighted (by the distance) average of those selected pixels.
The GWL (Global Warming level) represents the Global Mean Surface Temperature anomaly with 1850-1899 as reference.
The used statistical law is a General Pareto Distribution, future IDFs are computed by adding 7% of intensity per degree of Global Warming
Reference: Brajkovic et al., 2025 (https://doi.org/10.1016/j.ejrh.2025.102399); contact : josip.brajkovic@uliege.be
Units: mm (in the table)
Montana coefficients: val[mm/h]=a*duration[minutes]^(-b)
Return level [mm] | [9 empty] | 95% confidence interval half width [mm]
Return period (years) | 1h | 3h | 6h | 12h | 24h | 48h | 72h | Montana a | Montana b | 1h | 3h | 6h | 12h | 24h | 48h | 72h
2 | 23.4031 | 35.0899 | 40.2482 | 44.8316 | 46.5254 | 54.4345 | 60.363 | 433.5685 | 0.71025 | 1.3571 | 1.9792 | 2.2542 | 2.4474 | 2.4312 | 2.6567 | 2.6772
5 | 29.9868 | 44.4379 | 51.109 | 57.6688 | 59.5571 | 68.2842 | 74.3717 | 564.8284 | 0.71452 | 2.3614 | 3.1666 | 3.8302 | 4.447 | 4.6176 | 4.7765 | 4.8679
10 | 35.3273 | 51.6207 | 59.8299 | 68.4109 | 70.8265 | 79.7635 | 86.0897 | 674.1273 | 0.718 | 3.5956 | 4.4726 | 5.6772 | 7.0617 | 7.5865 | 7.5624 | 7.7075
20 | 41.0142 | 58.9047 | 69.0196 | 80.1394 | 83.4806 | 92.1856 | 98.8774 | 793.4586 | 0.72174 | 5.3383 | 6.2223 | 8.2332 | 10.9698 | 12.1542 | 11.7389 | 11.9162
25 | 42.9245 | 61.272 | 72.0831 | 84.1411 | 87.8769 | 96.3979 | 103.2387 | 834.2539 | 0.723 | 6.0192 | 6.886 | 9.222 | 12.543 | 14.0248 | 13.4179 | 13.6034
30 | 44.5158 | 63.2144 | 74.6257 | 87.4966 | 91.5931 | 99.9201 | 106.8949 | 868.5125 | 0.72405 | 6.6219 | 7.4656 | 10.0934 | 13.9518 | 15.7132 | 14.9196 | 15.112
50 | 49.1262 | 68.6972 | 81.9438 | 97.3273 | 102.6317 | 110.1874 | 117.6025 | 969.2302 | 0.72712 | 8.545 | 9.2704 | 12.8532 | 18.5313 | 21.2754 | 19.7852 | 20.0039
100 | 55.7661 | 76.2352 | 92.354 | 111.7468 | 119.2091 | 125.1113 | 133.2956 | 1118.2078 | 0.73156 | 11.7577 | 12.1557 | 17.4018 | 26.391 | 31.0422 | 28.077 | 28.3697
200 | 62.8919 | 83.8912 | 103.3529 | 127.5254 | 137.839 | 141.2639 | 150.4496 | 1283.4406 | 0.73636 | 15.7538 | 15.5587 | 22.9675 | 36.4199 | 43.8268 | 38.5535 | 39.0067

## GWL = 4 K
IDFs are calculated using the biad-adjusted Regional Climate model MAR3.14.0 forced by ERA5 (resolution of 5 km) reanalysis over 1940-2023.
The IDF for each location is calculated taking the closest MAR pixel to the center of the commune and its 5 closest neighbours (red points on the map below).
The values are computed as a weighted (by the distance) average of those selected pixels.
The GWL (Global Warming level) represents the Global Mean Surface Temperature anomaly with 1850-1899 as reference.
The used statistical law is a General Pareto Distribution, future IDFs are computed by adding 7% of intensity per degree of Global Warming
Reference: Brajkovic et al., 2025 (https://doi.org/10.1016/j.ejrh.2025.102399); contact : josip.brajkovic@uliege.be
Units: mm (in the table)
Montana coefficients: val[mm/h]=a*duration[minutes]^(-b)
Return level [mm] | [9 empty] | 95% confidence interval half width [mm]
Return period (years) | 1h | 3h | 6h | 12h | 24h | 48h | 72h | Montana a | Montana b | 1h | 3h | 6h | 12h | 24h | 48h | 72h
2 | 24.8401 | 37.2446 | 42.7195 | 47.5844 | 49.3822 | 57.777 | 64.0695 | 460.1905 | 0.71025 | 1.4404 | 2.1008 | 2.3926 | 2.5977 | 2.5805 | 2.8198 | 2.8416
5 | 31.8281 | 47.1665 | 54.2473 | 61.2099 | 63.2142 | 72.4771 | 78.9384 | 599.5109 | 0.71452 | 2.5064 | 3.3611 | 4.0654 | 4.7201 | 4.9011 | 5.0698 | 5.1668
10 | 37.4966 | 54.7904 | 63.5037 | 72.6116 | 75.1755 | 84.6612 | 91.376 | 715.5201 | 0.718 | 3.8164 | 4.7472 | 6.0258 | 7.4954 | 8.0523 | 8.0267 | 8.1808
20 | 43.5326 | 62.5217 | 73.2576 | 85.0602 | 88.6066 | 97.8461 | 104.9488 | 842.1803 | 0.72174 | 5.666 | 6.6044 | 8.7388 | 11.6434 | 12.9005 | 12.4597 | 12.6479
25 | 45.5602 | 65.0343 | 76.5093 | 89.3076 | 93.2729 | 102.3171 | 109.5779 | 885.4801 | 0.723 | 6.3888 | 7.3089 | 9.7883 | 13.3131 | 14.886 | 14.2418 | 14.4387
30 | 47.2492 | 67.096 | 79.2079 | 92.8691 | 97.2173 | 106.0555 | 113.4586 | 921.8422 | 0.72405 | 7.0285 | 7.924 | 10.7132 | 14.8085 | 16.678 | 15.8357 | 16.0399
50 | 52.1427 | 72.9155 | 86.9754 | 103.3036 | 108.9336 | 116.9533 | 124.8237 | 1028.7444 | 0.72712 | 9.0697 | 9.8396 | 13.6424 | 19.6692 | 22.5818 | 21.0001 | 21.2322
100 | 59.1903 | 80.9163 | 98.0248 | 118.6084 | 126.529 | 132.7936 | 141.4804 | 1186.8702 | 0.73156 | 12.4797 | 12.9021 | 18.4703 | 28.0115 | 32.9483 | 29.8011 | 30.1117
200 | 66.7537 | 89.0424 | 109.6992 | 135.356 | 146.3028 | 149.938 | 159.6878 | 1362.2483 | 0.73636 | 16.7211 | 16.5141 | 24.3778 | 38.6563 | 46.5179 | 40.9209 | 41.4018