## GWL = 1 K
IDFs are calculated using the biad-adjusted Regional Climate model MAR3.14.0 forced by ERA5 (resolution of 5 km) reanalysis over 1940-2023.
The IDF for each location is calculated taking the closest MAR pixel to the center of the commune and its 5 closest neighbours (red points on the map below).
The values are computed as a weighted (by the distance) average of those selected pixels.
The GWL (Global Warming level) represents the Global Mean Surface Temperature anomaly with 1850-1899 as reference.
The used statistical law is a General Pareto Distribution, future IDFs are computed by adding 7% of intensity per degree of Global Warming
Reference: Brajkovic et al., 2025 (https://doi.org/10.1016/j.ejrh.2025.102399); contact : josip.brajkovic@uliege.be
Units: mm (in the table)
Montana coefficients: val[mm/h]=a*duration[minutes]^(-b)
Return level [mm] | [9 empty] | 95% confidence interval half width [mm]
Return period (years) | 1h | 3h | 6h | 12h | 24h | 48h | 72h | Montana a | Montana b | 1h | 3h | 6h | 12h | 24h | 48h | 72h
2 | 20.8189 | 31.2722 | 36.4258 | 40.2092 | 42.379 | 48.5247 | 54.0236 | 378.7448 | 0.70581 | 1.1245 | 1.589 | 2.0508 | 2.3055 | 2.3314 | 2.586 | 2.7064
5 | 26.438 | 38.7796 | 45.8033 | 52.5092 | 54.6751 | 62.9035 | 68.8025 | 486.8152 | 0.70937 | 1.9252 | 2.3159 | 3.2717 | 4.3738 | 4.255 | 5.287 | 5.3335
10 | 30.8462 | 44.1055 | 52.963 | 63.1096 | 64.9877 | 76.0808 | 81.9905 | 573.586 | 0.71243 | 2.9481 | 3.1037 | 4.6504 | 7.2061 | 6.7416 | 9.0332 | 8.8346
20 | 35.3998 | 49.1459 | 60.1811 | 74.9803 | 76.2675 | 91.6402 | 97.2053 | 664.3698 | 0.71544 | 4.3945 | 4.1603 | 6.4979 | 11.5539 | 10.4979 | 14.9379 | 14.2073
25 | 36.8984 | 50.7104 | 62.5176 | 79.0978 | 80.1203 | 97.2255 | 102.5849 | 694.3837 | 0.71637 | 4.9551 | 4.5574 | 7.1952 | 13.3305 | 12.0202 | 17.4067 | 16.4193
30 | 38.1349 | 51.9684 | 64.4313 | 82.5758 | 83.3525 | 102.0164 | 107.1681 | 719.1708 | 0.7171 | 5.4484 | 4.9015 | 7.8023 | 14.9323 | 13.3872 | 19.6592 | 18.4234
50 | 41.6594 | 55.3979 | 69.8156 | 92.8949 | 92.8293 | 116.6128 | 120.9676 | 789.7815 | 0.71901 | 7.0042 | 5.9551 | 9.6823 | 20.2003 | 17.8485 | 27.2327 | 25.0801
100 | 46.5894 | 59.8357 | 77.1759 | 108.3632 | 106.7466 | 139.5144 | 142.1805 | 887.8958 | 0.72117 | 9.5416 | 7.5776 | 12.6576 | 29.426 | 25.5469 | 41.0351 | 36.9618
200 | 51.6995 | 64.0376 | 84.6001 | 125.7138 | 121.9949 | 166.5722 | 166.6619 | 987.7942 | 0.72271 | 12.5999 | 9.3948 | 16.1257 | 41.4717 | 35.414 | 59.9256 | 52.8437

## GWL = 2 K
IDFs are calculated using the biad-adjusted Regional Climate model MAR3.14.0 forced by ERA5 (resolution of 5 km) reanalysis over 1940-2023.
The IDF for each location is calculated taking the closest MAR pixel to the center of the commune and its 5 closest neighbours (red points on the map below).
The values are computed as a weighted (by the distance) average of those selected pixels.
The GWL (Global Warming level) represents the Global Mean Surface Temperature anomaly with 1850-1899 as reference.
The used statistical law is a General Pareto Distribution, future IDFs are computed by adding 7% of intensity per degree of Global Warming
Reference: Brajkovic et al., 2025 (https://doi.org/10.1016/j.ejrh.2025.102399); contact : josip.brajkovic@uliege.be
Units: mm (in the table)
Montana coefficients: val[mm/h]=a*duration[minutes]^(-b)
Return level [mm] | [9 empty] | 95% confidence interval half width [mm]
Return period (years) | 1h | 3h | 6h | 12h | 24h | 48h | 72h | Montana a | Montana b | 1h | 3h | 6h | 12h | 24h | 48h | 72h
2 | 22.2763 | 33.4613 | 38.9756 | 43.0239 | 45.3456 | 51.9215 | 57.8052 | 405.257 | 0.70581 | 1.2032 | 1.7002 | 2.1944 | 2.4669 | 2.4946 | 2.767 | 2.8958
5 | 28.2887 | 41.4942 | 49.0095 | 56.1848 | 58.5024 | 67.3067 | 73.6186 | 520.8923 | 0.70937 | 2.06 | 2.478 | 3.5008 | 4.68 | 4.5529 | 5.6571 | 5.7069
10 | 33.0054 | 47.1929 | 56.6704 | 67.5272 | 69.5369 | 81.4064 | 87.7298 | 613.737 | 0.71243 | 3.1545 | 3.321 | 4.976 | 7.7105 | 7.2135 | 9.6656 | 9.453
20 | 37.8778 | 52.5861 | 64.3938 | 80.229 | 81.6063 | 98.055 | 104.0097 | 710.8759 | 0.71544 | 4.7022 | 4.4515 | 6.9528 | 12.3627 | 11.2328 | 15.9835 | 15.2018
25 | 39.4812 | 54.2602 | 66.8938 | 84.6346 | 85.7287 | 104.0313 | 109.7659 | 742.9906 | 0.71637 | 5.3019 | 4.8764 | 7.6989 | 14.2636 | 12.8617 | 18.6252 | 17.5686
30 | 40.8043 | 55.6062 | 68.9414 | 88.3561 | 89.1872 | 109.1576 | 114.6699 | 769.5127 | 0.7171 | 5.8298 | 5.2446 | 8.3485 | 15.9776 | 14.3244 | 21.0353 | 19.713
50 | 44.5755 | 59.2758 | 74.7027 | 99.3975 | 99.3273 | 124.7757 | 129.4353 | 845.0662 | 0.71901 | 7.4945 | 6.3719 | 10.3601 | 21.6143 | 19.0979 | 29.1389 | 26.8357
100 | 49.8506 | 64.0241 | 82.5782 | 115.9486 | 114.2189 | 149.2804 | 152.1331 | 950.0486 | 0.72117 | 10.2095 | 8.1081 | 13.5436 | 31.4858 | 27.3352 | 43.9075 | 39.5491
200 | 55.3185 | 68.5203 | 90.5221 | 134.5138 | 130.5345 | 178.2322 | 178.3283 | 1056.939 | 0.72271 | 13.4819 | 10.0524 | 17.2545 | 44.3747 | 37.893 | 64.1204 | 56.5428

## GWL = 3 K
IDFs are calculated using the biad-adjusted Regional Climate model MAR3.14.0 forced by ERA5 (resolution of 5 km) reanalysis over 1940-2023.
The IDF for each location is calculated taking the closest MAR pixel to the center of the commune and its 5 closest neighbours (red points on the map below).
The values are computed as a weighted (by the distance) average of those selected pixels.
The GWL (Global Warming level) represents the Global Mean Surface Temperature anomaly with 1850-1899 as reference.
The used statistical law is a General Pareto Distribution, future IDFs are computed by adding 7% of intensity per degree of Global Warming
Reference: Brajkovic et al., 2025 (https://doi.org/10.1016/j.ejrh.2025.102399); contact : josip.brajkovic@uliege.be
Units: mm (in the table)
Montana coefficients: val[mm/h]=a*duration[minutes]^(-b)
Return level [mm] | [9 empty] | 95% confidence interval half width [mm]
Return period (years) | 1h | 3h | 6h | 12h | 24h | 48h | 72h | Montana a | Montana b | 1h | 3h | 6h | 12h | 24h | 48h | 72h
2 | 23.7336 | 35.6503 | 41.5254 | 45.8385 | 48.3121 | 55.3182 | 61.5869 | 431.7693 | 0.70581 | 1.282 | 1.8114 | 2.338 | 2.6283 | 2.6578 | 2.948 | 3.0852
5 | 30.1394 | 44.2088 | 52.2158 | 59.8605 | 62.3296 | 71.71 | 78.4348 | 554.9694 | 0.70937 | 2.1947 | 2.6401 | 3.7298 | 4.9861 | 4.8507 | 6.0272 | 6.0802
10 | 35.1646 | 50.2802 | 60.3778 | 71.9449 | 74.086 | 86.7321 | 93.4692 | 653.888 | 0.71243 | 3.3609 | 3.5383 | 5.3015 | 8.2149 | 7.6855 | 10.2979 | 10.0715
20 | 40.3558 | 56.0263 | 68.6065 | 85.4776 | 86.945 | 104.4699 | 110.814 | 757.3818 | 0.71544 | 5.0098 | 4.7428 | 7.4076 | 13.1715 | 11.9676 | 17.0292 | 16.1963
25 | 42.0641 | 57.8099 | 71.27 | 90.1715 | 91.3372 | 110.8371 | 116.9468 | 791.5974 | 0.71637 | 5.6488 | 5.1954 | 8.2026 | 15.1968 | 13.7031 | 19.8436 | 18.718
30 | 43.4738 | 59.244 | 73.4516 | 94.1364 | 95.0219 | 116.2987 | 122.1717 | 819.8546 | 0.7171 | 6.2111 | 5.5877 | 8.8946 | 17.0228 | 15.2615 | 22.4115 | 21.0027
50 | 47.4917 | 63.1536 | 79.5898 | 105.9002 | 105.8254 | 132.9386 | 137.903 | 900.3509 | 0.71901 | 7.9847 | 6.7888 | 11.0379 | 23.0284 | 20.3473 | 31.0452 | 28.5913
100 | 53.1119 | 68.2126 | 87.9805 | 123.5341 | 121.6911 | 159.0464 | 162.0857 | 1012.2014 | 0.72117 | 10.8774 | 8.6385 | 14.4297 | 33.5456 | 29.1235 | 46.78 | 42.1364
200 | 58.9375 | 73.0029 | 96.4441 | 143.3137 | 139.0742 | 189.8923 | 189.9946 | 1126.0845 | 0.72271 | 14.3639 | 10.71 | 18.3833 | 47.2777 | 40.372 | 68.3152 | 60.2419

## GWL = 4 K
IDFs are calculated using the biad-adjusted Regional Climate model MAR3.14.0 forced by ERA5 (resolution of 5 km) reanalysis over 1940-2023.
The IDF for each location is calculated taking the closest MAR pixel to the center of the commune and its 5 closest neighbours (red points on the map below).
The values are computed as a weighted (by the distance) average of those selected pixels.
The GWL (Global Warming level) represents the Global Mean Surface Temperature anomaly with 1850-1899 as reference.
The used statistical law is a General Pareto Distribution, future IDFs are computed by adding 7% of intensity per degree of Global Warming
Reference: Brajkovic et al., 2025 (https://doi.org/10.1016/j.ejrh.2025.102399); contact : josip.brajkovic@uliege.be
Units: mm (in the table)
Montana coefficients: val[mm/h]=a*duration[minutes]^(-b)
Return level [mm] | [9 empty] | 95% confidence interval half width [mm]
Return period (years) | 1h | 3h | 6h | 12h | 24h | 48h | 72h | Montana a | Montana b | 1h | 3h | 6h | 12h | 24h | 48h | 72h
2 | 25.1909 | 37.8394 | 44.0752 | 48.6532 | 51.2786 | 58.7149 | 65.3685 | 458.2805 | 0.70581 | 1.3607 | 1.9227 | 2.4815 | 2.7897 | 2.821 | 3.1291 | 3.2747
5 | 31.99 | 46.9234 | 55.422 | 63.5361 | 66.1569 | 76.1132 | 83.251 | 589.0465 | 0.70937 | 2.3295 | 2.8022 | 3.9588 | 5.2923 | 5.1486 | 6.3972 | 6.4535
10 | 37.3238 | 53.3676 | 64.0852 | 76.3626 | 78.6351 | 92.0577 | 99.2085 | 694.039 | 0.71243 | 3.5672 | 3.7555 | 5.627 | 8.7193 | 8.1574 | 10.9302 | 10.6899
20 | 42.8338 | 59.4665 | 72.8192 | 90.7262 | 92.2837 | 110.8847 | 117.6184 | 803.8876 | 0.71544 | 5.3174 | 5.034 | 7.8625 | 13.9803 | 12.7025 | 18.0748 | 17.1909
25 | 44.647 | 61.3596 | 75.6463 | 95.7083 | 96.9456 | 117.6429 | 124.1277 | 840.2042 | 0.71637 | 5.9956 | 5.5144 | 8.7062 | 16.1299 | 14.5445 | 21.0621 | 19.8673
30 | 46.1432 | 62.8818 | 77.9618 | 99.9167 | 100.8565 | 123.4399 | 129.6734 | 870.1966 | 0.7171 | 6.5925 | 5.9308 | 9.4408 | 18.0681 | 16.1986 | 23.7876 | 22.2923
50 | 50.4079 | 67.0315 | 84.4768 | 112.4028 | 112.3234 | 141.1015 | 146.3708 | 955.6356 | 0.71901 | 8.475 | 7.2057 | 11.7156 | 24.4424 | 21.5967 | 32.9515 | 30.3469
100 | 56.3731 | 72.4011 | 93.3828 | 131.1195 | 129.1634 | 168.8124 | 172.0383 | 1074.3543 | 0.72117 | 11.5453 | 9.1689 | 15.3157 | 35.6054 | 30.9118 | 49.6524 | 44.7237
200 | 62.5564 | 77.4855 | 102.3662 | 152.1137 | 147.6138 | 201.5523 | 201.661 | 1195.2301 | 0.72271 | 15.2459 | 11.3677 | 19.5121 | 50.1807 | 42.851 | 72.51 | 63.9409