## GWL = 1 K
IDFs are calculated using the biad-adjusted Regional Climate model MAR3.14.0 forced by ERA5 (resolution of 5 km) reanalysis over 1940-2023.
The IDF for each location is calculated taking the closest MAR pixel to the center of the commune and its 5 closest neighbours (red points on the map below).
The values are computed as a weighted (by the distance) average of those selected pixels.
The GWL (Global Warming level) represents the Global Mean Surface Temperature anomaly with 1850-1899 as reference.
The used statistical law is a General Pareto Distribution, future IDFs are computed by adding 7% of intensity per degree of Global Warming
Reference: Brajkovic et al., 2025 (https://doi.org/10.1016/j.ejrh.2025.102399); contact : josip.brajkovic@uliege.be
Units: mm (in the table)
Montana coefficients: val[mm/h]=a*duration[minutes]^(-b)
Return level [mm] | [9 empty] | 95% confidence interval half width [mm]
Return period (years) | 1h | 3h | 6h | 12h | 24h | 48h | 72h | Montana a | Montana b | 1h | 3h | 6h | 12h | 24h | 48h | 72h
2 | 18.8651 | 29.0206 | 33.6409 | 36.579 | 38.6994 | 44.871 | 51.3837 | 331.2491 | 0.69667 | 0.99392 | 1.5125 | 1.7669 | 1.8195 | 1.8515 | 2.0351 | 2.2506
5 | 23.4433 | 36.6767 | 42.8131 | 46.3246 | 48.5772 | 55.6591 | 63.1256 | 398.0449 | 0.6881 | 1.6363 | 2.5079 | 3.0884 | 3.4263 | 3.4291 | 3.7493 | 4.0246
10 | 27.0408 | 42.7564 | 50.4048 | 54.7632 | 57.0036 | 64.8228 | 72.8759 | 445.3421 | 0.68045 | 2.3668 | 3.6109 | 4.6339 | 5.4606 | 5.4064 | 5.8846 | 6.2133
20 | 30.7599 | 49.0965 | 58.6101 | 64.2479 | 66.354 | 74.9539 | 83.4443 | 489.8169 | 0.67207 | 3.3487 | 5.1089 | 6.7982 | 8.4786 | 8.3391 | 9.0274 | 9.3904
25 | 31.9839 | 51.1948 | 61.3904 | 67.545 | 69.5776 | 78.4381 | 87.0319 | 503.5285 | 0.66925 | 3.7217 | 5.6846 | 7.6449 | 9.698 | 9.5226 | 10.2901 | 10.6534
30 | 32.994 | 52.9305 | 63.7143 | 70.3326 | 72.293 | 81.3699 | 90.0331 | 514.5118 | 0.66689 | 4.0479 | 6.1905 | 8.3952 | 10.7937 | 10.585 | 11.4215 | 11.7792
50 | 35.8725 | 57.8969 | 70.4847 | 78.616 | 80.3105 | 90.0104 | 98.7893 | 544.2275 | 0.6601 | 5.0671 | 7.7856 | 10.7954 | 14.3822 | 14.0553 | 15.1062 | 15.4109
100 | 39.8962 | 64.887 | 80.3159 | 91.0628 | 92.2266 | 102.8109 | 111.5357 | 582.0487 | 0.65046 | 6.7098 | 10.391 | 14.8193 | 20.6371 | 20.0703 | 21.4621 | 21.5705
200 | 44.0616 | 72.178 | 90.9443 | 105.0578 | 105.4593 | 116.9733 | 125.3552 | 616.9862 | 0.64039 | 8.6711 | 13.5407 | 19.8366 | 28.7788 | 27.8378 | 29.6292 | 29.3298

## GWL = 2 K
IDFs are calculated using the biad-adjusted Regional Climate model MAR3.14.0 forced by ERA5 (resolution of 5 km) reanalysis over 1940-2023.
The IDF for each location is calculated taking the closest MAR pixel to the center of the commune and its 5 closest neighbours (red points on the map below).
The values are computed as a weighted (by the distance) average of those selected pixels.
The GWL (Global Warming level) represents the Global Mean Surface Temperature anomaly with 1850-1899 as reference.
The used statistical law is a General Pareto Distribution, future IDFs are computed by adding 7% of intensity per degree of Global Warming
Reference: Brajkovic et al., 2025 (https://doi.org/10.1016/j.ejrh.2025.102399); contact : josip.brajkovic@uliege.be
Units: mm (in the table)
Montana coefficients: val[mm/h]=a*duration[minutes]^(-b)
Return level [mm] | [9 empty] | 95% confidence interval half width [mm]
Return period (years) | 1h | 3h | 6h | 12h | 24h | 48h | 72h | Montana a | Montana b | 1h | 3h | 6h | 12h | 24h | 48h | 72h
2 | 20.1856 | 31.0521 | 35.9957 | 39.1395 | 41.4083 | 48.0119 | 54.9806 | 354.4367 | 0.69667 | 1.0635 | 1.6184 | 1.8906 | 1.9468 | 1.9811 | 2.1776 | 2.4082
5 | 25.0844 | 39.244 | 45.81 | 49.5673 | 51.9776 | 59.5552 | 67.5444 | 425.9083 | 0.6881 | 1.7509 | 2.6835 | 3.3046 | 3.6661 | 3.6692 | 4.0117 | 4.3064
10 | 28.9337 | 45.7493 | 53.9331 | 58.5967 | 60.9938 | 69.3604 | 77.9772 | 476.5169 | 0.68045 | 2.5324 | 3.8637 | 4.9583 | 5.8429 | 5.7848 | 6.2965 | 6.6483
20 | 32.9131 | 52.5332 | 62.7128 | 68.7453 | 70.9988 | 80.2007 | 89.2854 | 524.1042 | 0.67207 | 3.5831 | 5.4665 | 7.2741 | 9.0721 | 8.9229 | 9.6593 | 10.0478
25 | 34.2228 | 54.7784 | 65.6877 | 72.2731 | 74.448 | 83.9288 | 93.1241 | 538.7757 | 0.66925 | 3.9822 | 6.0825 | 8.18 | 10.3769 | 10.1892 | 11.0105 | 11.3992
30 | 35.3036 | 56.6356 | 68.1743 | 75.2559 | 77.3535 | 87.0658 | 96.3354 | 550.5278 | 0.66689 | 4.3313 | 6.6239 | 8.9829 | 11.5493 | 11.3259 | 12.221 | 12.6037
50 | 38.3835 | 61.9497 | 75.4187 | 84.1192 | 85.9322 | 96.3111 | 105.7046 | 582.3226 | 0.6601 | 5.4218 | 8.3306 | 11.551 | 15.3889 | 15.0392 | 16.1636 | 16.4896
100 | 42.689 | 69.4291 | 85.938 | 97.4372 | 98.6825 | 110.0076 | 119.3432 | 622.7932 | 0.65046 | 7.1795 | 11.1184 | 15.8567 | 22.0817 | 21.4752 | 22.9644 | 23.0804
200 | 47.1459 | 77.2305 | 97.3104 | 112.4118 | 112.8415 | 125.1614 | 134.13 | 660.1719 | 0.64038 | 9.2781 | 14.4886 | 21.2252 | 30.7933 | 29.7864 | 31.7032 | 31.3829

## GWL = 3 K
IDFs are calculated using the biad-adjusted Regional Climate model MAR3.14.0 forced by ERA5 (resolution of 5 km) reanalysis over 1940-2023.
The IDF for each location is calculated taking the closest MAR pixel to the center of the commune and its 5 closest neighbours (red points on the map below).
The values are computed as a weighted (by the distance) average of those selected pixels.
The GWL (Global Warming level) represents the Global Mean Surface Temperature anomaly with 1850-1899 as reference.
The used statistical law is a General Pareto Distribution, future IDFs are computed by adding 7% of intensity per degree of Global Warming
Reference: Brajkovic et al., 2025 (https://doi.org/10.1016/j.ejrh.2025.102399); contact : josip.brajkovic@uliege.be
Units: mm (in the table)
Montana coefficients: val[mm/h]=a*duration[minutes]^(-b)
Return level [mm] | [9 empty] | 95% confidence interval half width [mm]
Return period (years) | 1h | 3h | 6h | 12h | 24h | 48h | 72h | Montana a | Montana b | 1h | 3h | 6h | 12h | 24h | 48h | 72h
2 | 21.5062 | 33.0835 | 38.3506 | 41.7 | 44.1173 | 51.1529 | 58.5775 | 377.6236 | 0.69667 | 1.1331 | 1.7243 | 2.0143 | 2.0742 | 2.1107 | 2.32 | 2.5657
5 | 26.7254 | 41.8114 | 48.8069 | 52.81 | 55.378 | 63.4514 | 71.9632 | 453.7698 | 0.68809 | 1.8654 | 2.859 | 3.5208 | 3.906 | 3.9092 | 4.2742 | 4.5881
10 | 30.8265 | 48.7423 | 57.4614 | 62.4301 | 64.9841 | 73.898 | 83.0785 | 507.691 | 0.68045 | 2.6981 | 4.1165 | 5.2827 | 6.2251 | 6.1633 | 6.7084 | 7.0832
20 | 35.0663 | 55.97 | 66.8155 | 73.2426 | 75.6436 | 85.4474 | 95.1265 | 558.3916 | 0.67207 | 3.8175 | 5.8242 | 7.7499 | 9.6656 | 9.5066 | 10.2913 | 10.7051
25 | 36.4617 | 58.3621 | 69.985 | 77.0013 | 79.3184 | 89.4195 | 99.2163 | 574.0231 | 0.66925 | 4.2428 | 6.4804 | 8.7152 | 11.0557 | 10.8558 | 11.7308 | 12.1449
30 | 37.6131 | 60.3407 | 72.6343 | 80.1792 | 82.414 | 92.7617 | 102.6377 | 586.5426 | 0.66689 | 4.6146 | 7.0572 | 9.5705 | 12.3049 | 12.0669 | 13.0205 | 13.4283
50 | 40.8946 | 66.0024 | 80.3526 | 89.6223 | 91.554 | 102.6118 | 112.6198 | 620.4191 | 0.6601 | 5.7765 | 8.8755 | 12.3067 | 16.3957 | 16.0231 | 17.221 | 17.5684
100 | 45.4817 | 73.9712 | 91.5601 | 103.8116 | 105.1384 | 117.2044 | 127.1507 | 663.5335 | 0.65046 | 7.6492 | 11.8458 | 16.894 | 23.5263 | 22.8801 | 24.4667 | 24.5903
200 | 50.2303 | 82.2829 | 103.6765 | 119.7658 | 120.2236 | 133.3496 | 142.9049 | 703.3628 | 0.64038 | 9.885 | 15.4364 | 22.6137 | 32.8078 | 31.7351 | 33.7773 | 33.436

## GWL = 4 K
IDFs are calculated using the biad-adjusted Regional Climate model MAR3.14.0 forced by ERA5 (resolution of 5 km) reanalysis over 1940-2023.
The IDF for each location is calculated taking the closest MAR pixel to the center of the commune and its 5 closest neighbours (red points on the map below).
The values are computed as a weighted (by the distance) average of those selected pixels.
The GWL (Global Warming level) represents the Global Mean Surface Temperature anomaly with 1850-1899 as reference.
The used statistical law is a General Pareto Distribution, future IDFs are computed by adding 7% of intensity per degree of Global Warming
Reference: Brajkovic et al., 2025 (https://doi.org/10.1016/j.ejrh.2025.102399); contact : josip.brajkovic@uliege.be
Units: mm (in the table)
Montana coefficients: val[mm/h]=a*duration[minutes]^(-b)
Return level [mm] | [9 empty] | 95% confidence interval half width [mm]
Return period (years) | 1h | 3h | 6h | 12h | 24h | 48h | 72h | Montana a | Montana b | 1h | 3h | 6h | 12h | 24h | 48h | 72h
2 | 22.8267 | 35.1149 | 40.7055 | 44.2606 | 46.8263 | 54.2939 | 62.1743 | 400.8116 | 0.69667 | 1.2026 | 1.8302 | 2.1379 | 2.2016 | 2.2403 | 2.4625 | 2.7233
5 | 28.3664 | 44.3788 | 51.8039 | 56.0528 | 58.7784 | 67.3475 | 76.382 | 481.6338 | 0.68809 | 1.98 | 3.0346 | 3.737 | 4.1458 | 4.1492 | 4.5366 | 4.8698
10 | 32.7194 | 51.7352 | 60.9898 | 66.2635 | 68.9743 | 78.4356 | 88.1799 | 538.8652 | 0.68045 | 2.8638 | 4.3692 | 5.607 | 6.6074 | 6.5417 | 7.1203 | 7.5181
20 | 37.2194 | 59.4067 | 70.9182 | 77.74 | 80.2884 | 90.6942 | 100.9676 | 592.6792 | 0.67208 | 4.0519 | 6.1818 | 8.2258 | 10.2591 | 10.0903 | 10.9232 | 11.3624
25 | 38.7006 | 61.9457 | 74.2824 | 81.7294 | 84.1889 | 94.9101 | 105.3086 | 609.2692 | 0.66925 | 4.5033 | 6.8783 | 9.2503 | 11.7346 | 11.5224 | 12.4511 | 12.8907
30 | 39.9227 | 64.0458 | 77.0943 | 85.1025 | 87.4745 | 98.4576 | 108.9401 | 622.5591 | 0.66689 | 4.898 | 7.4906 | 10.1582 | 13.0604 | 12.8078 | 13.82 | 14.2528
50 | 43.4057 | 70.0552 | 85.2865 | 95.1254 | 97.1757 | 108.9125 | 119.5351 | 658.5136 | 0.6601 | 6.1312 | 9.4205 | 13.0624 | 17.4024 | 17.007 | 18.2784 | 18.6471
100 | 48.2744 | 78.5133 | 97.1822 | 110.186 | 111.5942 | 124.4012 | 134.9582 | 704.2788 | 0.65046 | 8.1189 | 12.5732 | 17.9314 | 24.9709 | 24.285 | 25.9691 | 26.1003
200 | 53.3146 | 87.3354 | 110.0426 | 127.1199 | 127.6058 | 141.5377 | 151.6797 | 746.5519 | 0.64038 | 10.492 | 16.3843 | 24.0023 | 34.8223 | 33.6837 | 35.8513 | 35.4891