## GWL = 1 K
IDFs are calculated using the biad-adjusted Regional Climate model MAR3.14.0 forced by ERA5 (resolution of 5 km) reanalysis over 1940-2023.
The IDF for each location is calculated taking the closest MAR pixel to the center of the commune and its 5 closest neighbours (red points on the map below).
The values are computed as a weighted (by the distance) average of those selected pixels.
The GWL (Global Warming level) represents the Global Mean Surface Temperature anomaly with 1850-1899 as reference.
The used statistical law is a General Pareto Distribution, future IDFs are computed by adding 7% of intensity per degree of Global Warming
Reference: Brajkovic et al., 2025 (https://doi.org/10.1016/j.ejrh.2025.102399); contact : josip.brajkovic@uliege.be
Units: mm (in the table)
Montana coefficients: val[mm/h]=a*duration[minutes]^(-b)
Return level [mm] | [9 empty] | 95% confidence interval half width [mm]
Return period (years) | 1h | 3h | 6h | 12h | 24h | 48h | 72h | Montana a | Montana b | 1h | 3h | 6h | 12h | 24h | 48h | 72h
2 | 21.0553 | 31.5399 | 36.6364 | 41.7156 | 43.7382 | 50.8563 | 55.9432 | 379.7186 | 0.70387 | 1.2025 | 1.7513 | 2.0114 | 2.3447 | 2.3337 | 2.5527 | 2.5691
5 | 27.3401 | 40.4941 | 46.9515 | 53.7564 | 55.5931 | 64.0312 | 69.2402 | 506.1897 | 0.71044 | 2.2364 | 3.0247 | 3.5169 | 4.0838 | 3.9713 | 4.4642 | 4.5279
10 | 32.6364 | 47.7305 | 55.3264 | 63.5067 | 65.0127 | 74.7368 | 80.13 | 620.8162 | 0.71723 | 3.57 | 4.5668 | 5.3935 | 6.3371 | 6.0586 | 6.8453 | 6.9302
20 | 38.4551 | 55.3975 | 64.2318 | 73.8634 | 74.8429 | 86.1298 | 91.798 | 755.005 | 0.72518 | 5.5071 | 6.7533 | 8.0767 | 9.6849 | 9.1509 | 10.3401 | 10.4175
25 | 40.4486 | 57.9625 | 67.2176 | 77.3353 | 78.0981 | 89.9519 | 95.7299 | 802.9367 | 0.72794 | 6.2765 | 7.6097 | 9.1297 | 11.0225 | 10.3804 | 11.7321 | 11.8021
30 | 42.1233 | 60.0946 | 69.7018 | 80.2241 | 80.7915 | 93.1326 | 99.0085 | 843.9707 | 0.73027 | 6.9624 | 8.3681 | 10.0626 | 12.2153 | 11.4732 | 12.9724 | 13.035
50 | 47.0452 | 66.2476 | 76.8817 | 88.5775 | 88.5025 | 102.3303 | 108.5219 | 968.5981 | 0.7371 | 9.1775 | 10.7871 | 13.04 | 16.0598 | 14.9709 | 16.965 | 17.0036
100 | 54.3042 | 75.0405 | 87.1666 | 100.5605 | 99.3666 | 115.5169 | 122.2435 | 1163.2775 | 0.74704 | 12.9507 | 14.8147 | 17.999 | 22.5529 | 20.7929 | 23.6942 | 23.7027
200 | 62.2973 | 84.3792 | 98.1163 | 113.3527 | 110.7136 | 129.5707 | 136.9694 | 1392.4764 | 0.75768 | 17.7413 | 19.7875 | 24.1219 | 30.6776 | 27.9361 | 32.089 | 32.0886

## GWL = 2 K
IDFs are calculated using the biad-adjusted Regional Climate model MAR3.14.0 forced by ERA5 (resolution of 5 km) reanalysis over 1940-2023.
The IDF for each location is calculated taking the closest MAR pixel to the center of the commune and its 5 closest neighbours (red points on the map below).
The values are computed as a weighted (by the distance) average of those selected pixels.
The GWL (Global Warming level) represents the Global Mean Surface Temperature anomaly with 1850-1899 as reference.
The used statistical law is a General Pareto Distribution, future IDFs are computed by adding 7% of intensity per degree of Global Warming
Reference: Brajkovic et al., 2025 (https://doi.org/10.1016/j.ejrh.2025.102399); contact : josip.brajkovic@uliege.be
Units: mm (in the table)
Montana coefficients: val[mm/h]=a*duration[minutes]^(-b)
Return level [mm] | [9 empty] | 95% confidence interval half width [mm]
Return period (years) | 1h | 3h | 6h | 12h | 24h | 48h | 72h | Montana a | Montana b | 1h | 3h | 6h | 12h | 24h | 48h | 72h
2 | 22.5291 | 33.7477 | 39.201 | 44.6357 | 46.7999 | 54.4163 | 59.8592 | 406.2995 | 0.70387 | 1.2866 | 1.8739 | 2.1522 | 2.5089 | 2.497 | 2.7314 | 2.7489
5 | 29.2539 | 43.3286 | 50.2381 | 57.5194 | 59.4846 | 68.5134 | 74.087 | 541.623 | 0.71044 | 2.393 | 3.2364 | 3.7631 | 4.3697 | 4.2493 | 4.7767 | 4.8448
10 | 34.9209 | 51.0716 | 59.1992 | 67.9521 | 69.5636 | 79.9684 | 85.7391 | 664.2734 | 0.71723 | 3.8198 | 4.8865 | 5.771 | 6.7807 | 6.4827 | 7.3244 | 7.4153
20 | 41.147 | 59.2753 | 68.728 | 79.0338 | 80.0819 | 92.1589 | 98.2239 | 807.8545 | 0.72518 | 5.8926 | 7.226 | 8.642 | 10.3628 | 9.7915 | 11.0639 | 11.1467
25 | 43.28 | 62.0199 | 71.9228 | 82.7487 | 83.565 | 96.2485 | 102.431 | 859.1429 | 0.72794 | 6.7159 | 8.1424 | 9.7688 | 11.7941 | 11.107 | 12.5534 | 12.6282
30 | 45.0719 | 64.3012 | 74.5809 | 85.8398 | 86.4469 | 99.6519 | 105.9391 | 903.0487 | 0.73027 | 7.4497 | 8.9538 | 10.767 | 13.0704 | 12.2763 | 13.8805 | 13.9475
50 | 50.3383 | 70.8849 | 82.2634 | 94.7779 | 94.6977 | 109.4934 | 116.1185 | 1036.4 | 0.7371 | 9.8199 | 11.5422 | 13.9528 | 17.184 | 16.0189 | 18.1526 | 18.1939
100 | 58.1055 | 80.2934 | 93.2683 | 107.5997 | 106.3222 | 123.6031 | 130.8005 | 1244.7064 | 0.74704 | 13.8572 | 15.8518 | 19.259 | 24.1317 | 22.2484 | 25.3528 | 25.3619
200 | 66.6581 | 90.2858 | 104.9845 | 121.2874 | 118.4636 | 138.6406 | 146.5572 | 1489.949 | 0.75768 | 18.9832 | 21.1726 | 25.8104 | 32.825 | 29.8917 | 34.3352 | 34.3348

## GWL = 3 K
IDFs are calculated using the biad-adjusted Regional Climate model MAR3.14.0 forced by ERA5 (resolution of 5 km) reanalysis over 1940-2023.
The IDF for each location is calculated taking the closest MAR pixel to the center of the commune and its 5 closest neighbours (red points on the map below).
The values are computed as a weighted (by the distance) average of those selected pixels.
The GWL (Global Warming level) represents the Global Mean Surface Temperature anomaly with 1850-1899 as reference.
The used statistical law is a General Pareto Distribution, future IDFs are computed by adding 7% of intensity per degree of Global Warming
Reference: Brajkovic et al., 2025 (https://doi.org/10.1016/j.ejrh.2025.102399); contact : josip.brajkovic@uliege.be
Units: mm (in the table)
Montana coefficients: val[mm/h]=a*duration[minutes]^(-b)
Return level [mm] | [9 empty] | 95% confidence interval half width [mm]
Return period (years) | 1h | 3h | 6h | 12h | 24h | 48h | 72h | Montana a | Montana b | 1h | 3h | 6h | 12h | 24h | 48h | 72h
2 | 24.003 | 35.9554 | 41.7655 | 47.5557 | 49.8615 | 57.9762 | 63.7752 | 432.8803 | 0.70387 | 1.3708 | 1.9965 | 2.293 | 2.673 | 2.6604 | 2.9101 | 2.9287
5 | 31.1677 | 46.1632 | 53.5247 | 61.2823 | 63.3761 | 72.9956 | 78.9338 | 577.0564 | 0.71044 | 2.5495 | 3.4482 | 4.0092 | 4.6555 | 4.5272 | 5.0892 | 5.1618
10 | 37.2055 | 54.4127 | 63.072 | 72.3976 | 74.1145 | 85.2 | 91.3482 | 707.7296 | 0.71723 | 4.0697 | 5.2062 | 6.1486 | 7.2243 | 6.9068 | 7.8036 | 7.9005
20 | 43.8389 | 63.1532 | 73.2242 | 84.2042 | 85.3209 | 98.188 | 104.6498 | 860.7057 | 0.72518 | 6.2781 | 7.6988 | 9.2074 | 11.0408 | 10.432 | 11.7877 | 11.8759
25 | 46.1114 | 66.0773 | 76.6281 | 88.1622 | 89.0319 | 102.5452 | 109.1321 | 915.3486 | 0.72794 | 7.1552 | 8.6751 | 10.4079 | 12.5657 | 11.8337 | 13.3746 | 13.4544
30 | 48.0205 | 68.5078 | 79.46 | 91.4555 | 92.1024 | 106.1712 | 112.8697 | 962.1267 | 0.73027 | 7.9371 | 9.5396 | 11.4714 | 13.9255 | 13.0795 | 14.7885 | 14.8599
50 | 53.6315 | 75.5223 | 87.6451 | 100.9783 | 100.8928 | 116.6565 | 123.715 | 1104.2017 | 0.7371 | 10.4623 | 12.2973 | 14.8656 | 18.3082 | 17.0668 | 19.3401 | 19.3841
100 | 61.9068 | 85.5462 | 99.37 | 114.639 | 113.2779 | 131.6893 | 139.3576 | 1326.1358 | 0.74704 | 14.7638 | 16.8888 | 20.5189 | 25.7104 | 23.7039 | 27.0114 | 27.0211
200 | 71.0189 | 96.1923 | 111.8526 | 129.222 | 126.2135 | 147.7106 | 156.1451 | 1587.423 | 0.75768 | 20.2251 | 22.5577 | 27.499 | 34.9725 | 31.8472 | 36.5814 | 36.581

## GWL = 4 K
IDFs are calculated using the biad-adjusted Regional Climate model MAR3.14.0 forced by ERA5 (resolution of 5 km) reanalysis over 1940-2023.
The IDF for each location is calculated taking the closest MAR pixel to the center of the commune and its 5 closest neighbours (red points on the map below).
The values are computed as a weighted (by the distance) average of those selected pixels.
The GWL (Global Warming level) represents the Global Mean Surface Temperature anomaly with 1850-1899 as reference.
The used statistical law is a General Pareto Distribution, future IDFs are computed by adding 7% of intensity per degree of Global Warming
Reference: Brajkovic et al., 2025 (https://doi.org/10.1016/j.ejrh.2025.102399); contact : josip.brajkovic@uliege.be
Units: mm (in the table)
Montana coefficients: val[mm/h]=a*duration[minutes]^(-b)
Return level [mm] | [9 empty] | 95% confidence interval half width [mm]
Return period (years) | 1h | 3h | 6h | 12h | 24h | 48h | 72h | Montana a | Montana b | 1h | 3h | 6h | 12h | 24h | 48h | 72h
2 | 25.4769 | 38.1632 | 44.3301 | 50.4758 | 52.9232 | 61.5362 | 67.6912 | 459.4596 | 0.70387 | 1.455 | 2.1191 | 2.4338 | 2.8371 | 2.8237 | 3.0888 | 3.1086
5 | 33.0815 | 48.9978 | 56.8113 | 65.0453 | 67.2676 | 77.4778 | 83.7806 | 612.4897 | 0.71044 | 2.7061 | 3.6599 | 4.2554 | 4.9414 | 4.8052 | 5.4016 | 5.4788
10 | 39.49 | 57.7539 | 66.9449 | 76.8431 | 78.6654 | 90.4316 | 96.9573 | 751.1877 | 0.71723 | 4.3196 | 5.5258 | 6.5261 | 7.6679 | 7.331 | 8.2828 | 8.3856
20 | 46.5307 | 67.031 | 77.7205 | 89.3747 | 90.5599 | 104.2171 | 111.0756 | 913.5561 | 0.72518 | 6.6636 | 8.1715 | 9.7728 | 11.7187 | 11.0726 | 12.5115 | 12.6051
25 | 48.9428 | 70.1346 | 81.3333 | 93.5757 | 94.4988 | 108.8418 | 115.8331 | 971.5542 | 0.72794 | 7.5946 | 9.2078 | 11.047 | 13.3372 | 12.5603 | 14.1959 | 14.2805
30 | 50.9691 | 72.7144 | 84.3391 | 97.0712 | 97.7578 | 112.6905 | 119.8003 | 1021.2046 | 0.73027 | 8.4245 | 10.1253 | 12.1758 | 14.7805 | 13.8826 | 15.6966 | 15.7724
50 | 56.9247 | 80.1596 | 93.0268 | 107.1788 | 107.088 | 123.8196 | 131.3116 | 1172.0035 | 0.7371 | 11.1047 | 13.0524 | 15.7784 | 19.4324 | 18.1148 | 20.5277 | 20.5744
100 | 65.7081 | 90.7991 | 105.4716 | 121.6782 | 120.2335 | 139.7755 | 147.9146 | 1407.5645 | 0.74704 | 15.6703 | 17.9258 | 21.7788 | 27.2891 | 25.1594 | 28.67 | 28.6803
200 | 75.3797 | 102.0989 | 118.7208 | 137.1567 | 133.9635 | 156.7805 | 165.7329 | 1684.8964 | 0.75768 | 21.467 | 23.9428 | 29.1875 | 37.1199 | 33.8027 | 38.8277 | 38.8272