## GWL = 1 K
IDFs are calculated using the biad-adjusted Regional Climate model MAR3.14.0 forced by ERA5 (resolution of 5 km) reanalysis over 1940-2023.
The IDF for each location is calculated taking the closest MAR pixel to the center of the commune and its 5 closest neighbours (red points on the map below).
The values are computed as a weighted (by the distance) average of those selected pixels.
The GWL (Global Warming level) represents the Global Mean Surface Temperature anomaly with 1850-1899 as reference.
The used statistical law is a General Pareto Distribution, future IDFs are computed by adding 7% of intensity per degree of Global Warming
Reference: Brajkovic et al., 2025 (https://doi.org/10.1016/j.ejrh.2025.102399); contact : josip.brajkovic@uliege.be
Units: mm (in the table)
Montana coefficients: val[mm/h]=a*duration[minutes]^(-b)
Return level [mm] | [9 empty] | 95% confidence interval half width [mm]
Return period (years) | 1h | 3h | 6h | 12h | 24h | 48h | 72h | Montana a | Montana b | 1h | 3h | 6h | 12h | 24h | 48h | 72h
2 | 19.6922 | 30.4712 | 35.2854 | 38.3081 | 39.4161 | 46.4739 | 53.0296 | 344.3592 | 0.69549 | 1.0338 | 1.5811 | 1.8039 | 1.9768 | 1.8869 | 2.1565 | 2.3395
5 | 24.8538 | 38.2154 | 44.2791 | 48.5395 | 49.2703 | 57.6698 | 64.8296 | 439.25 | 0.69819 | 1.7465 | 2.5074 | 2.9163 | 3.487 | 3.3596 | 3.8255 | 3.9159
10 | 28.8788 | 44.0545 | 51.2186 | 56.9108 | 57.3804 | 66.8659 | 74.0998 | 513.6518 | 0.69994 | 2.6586 | 3.606 | 4.2074 | 5.4051 | 5.1827 | 5.9334 | 5.8315
20 | 33.0141 | 49.8825 | 58.2794 | 65.8706 | 66.1109 | 76.7447 | 83.687 | 590.3772 | 0.70151 | 3.9501 | 5.1262 | 5.9845 | 8.2335 | 7.8783 | 9.0501 | 8.5902
25 | 34.3698 | 51.7572 | 60.579 | 68.8874 | 69.0627 | 80.0793 | 86.8442 | 615.5805 | 0.70198 | 4.4501 | 5.7082 | 6.6663 | 9.3618 | 8.96 | 10.2972 | 9.6748
30 | 35.4867 | 53.2885 | 62.4676 | 71.402 | 71.5278 | 82.8621 | 89.4501 | 636.357 | 0.70235 | 4.8899 | 6.2172 | 7.264 | 10.3678 | 9.9274 | 11.4108 | 10.635
50 | 38.6606 | 57.5779 | 67.8065 | 78.6929 | 78.7002 | 90.9475 | 96.8815 | 695.4553 | 0.70334 | 6.2744 | 7.8039 | 9.136 | 13.6098 | 13.0633 | 15.0099 | 13.6911
100 | 43.0766 | 63.3989 | 75.1649 | 89.1935 | 89.0965 | 102.6367 | 107.2843 | 777.7581 | 0.70457 | 8.5237 | 10.3337 | 12.1504 | 19.0866 | 18.4151 | 21.1201 | 18.7385
200 | 47.6246 | 69.2252 | 82.6586 | 100.4413 | 100.3214 | 115.2156 | 118.0755 | 862.514 | 0.70566 | 11.2201 | 13.2965 | 15.7254 | 25.939 | 25.1906 | 28.8101 | 24.8878

## GWL = 2 K
IDFs are calculated using the biad-adjusted Regional Climate model MAR3.14.0 forced by ERA5 (resolution of 5 km) reanalysis over 1940-2023.
The IDF for each location is calculated taking the closest MAR pixel to the center of the commune and its 5 closest neighbours (red points on the map below).
The values are computed as a weighted (by the distance) average of those selected pixels.
The GWL (Global Warming level) represents the Global Mean Surface Temperature anomaly with 1850-1899 as reference.
The used statistical law is a General Pareto Distribution, future IDFs are computed by adding 7% of intensity per degree of Global Warming
Reference: Brajkovic et al., 2025 (https://doi.org/10.1016/j.ejrh.2025.102399); contact : josip.brajkovic@uliege.be
Units: mm (in the table)
Montana coefficients: val[mm/h]=a*duration[minutes]^(-b)
Return level [mm] | [9 empty] | 95% confidence interval half width [mm]
Return period (years) | 1h | 3h | 6h | 12h | 24h | 48h | 72h | Montana a | Montana b | 1h | 3h | 6h | 12h | 24h | 48h | 72h
2 | 21.0707 | 32.6042 | 37.7554 | 40.9897 | 42.1753 | 49.7271 | 56.7416 | 368.4643 | 0.69549 | 1.1062 | 1.6918 | 1.9302 | 2.1152 | 2.019 | 2.3074 | 2.5032
5 | 26.5935 | 40.8905 | 47.3787 | 51.9373 | 52.7193 | 61.7067 | 69.3676 | 469.9979 | 0.69819 | 1.8688 | 2.6829 | 3.1204 | 3.7311 | 3.5947 | 4.0933 | 4.19
10 | 30.9003 | 47.1384 | 54.8039 | 60.8945 | 61.397 | 71.5465 | 79.2868 | 549.6076 | 0.69994 | 2.8447 | 3.8585 | 4.5019 | 5.7835 | 5.5455 | 6.3487 | 6.2397
20 | 35.3251 | 53.3743 | 62.359 | 70.4816 | 70.7387 | 82.1168 | 89.5451 | 631.7037 | 0.70151 | 4.2266 | 5.4851 | 6.4034 | 8.8098 | 8.4298 | 9.6836 | 9.1915
25 | 36.7757 | 55.3802 | 64.8195 | 73.7095 | 73.897 | 85.6848 | 92.9233 | 658.6712 | 0.70198 | 4.7616 | 6.1078 | 7.1329 | 10.0171 | 9.5872 | 11.018 | 10.352
30 | 37.9708 | 57.0187 | 66.8403 | 76.4001 | 76.5347 | 88.6624 | 95.7117 | 680.9017 | 0.70235 | 5.2322 | 6.6524 | 7.7725 | 11.0935 | 10.6223 | 12.2096 | 11.3795
50 | 41.3668 | 61.6084 | 72.5529 | 84.2014 | 84.2092 | 97.3138 | 103.6632 | 744.1364 | 0.70334 | 6.7136 | 8.3501 | 9.7755 | 14.5625 | 13.9778 | 16.0606 | 14.6494
100 | 46.0919 | 67.8368 | 80.4265 | 95.4371 | 95.3333 | 109.8213 | 114.7942 | 832.2012 | 0.70457 | 9.1203 | 11.057 | 13.0009 | 20.4226 | 19.7042 | 22.5985 | 20.0502
200 | 50.9584 | 74.0709 | 88.4447 | 107.4722 | 107.3439 | 123.2807 | 126.3408 | 922.89 | 0.70566 | 12.0055 | 14.2273 | 16.8262 | 27.7547 | 26.954 | 30.8268 | 26.6299

## GWL = 3 K
IDFs are calculated using the biad-adjusted Regional Climate model MAR3.14.0 forced by ERA5 (resolution of 5 km) reanalysis over 1940-2023.
The IDF for each location is calculated taking the closest MAR pixel to the center of the commune and its 5 closest neighbours (red points on the map below).
The values are computed as a weighted (by the distance) average of those selected pixels.
The GWL (Global Warming level) represents the Global Mean Surface Temperature anomaly with 1850-1899 as reference.
The used statistical law is a General Pareto Distribution, future IDFs are computed by adding 7% of intensity per degree of Global Warming
Reference: Brajkovic et al., 2025 (https://doi.org/10.1016/j.ejrh.2025.102399); contact : josip.brajkovic@uliege.be
Units: mm (in the table)
Montana coefficients: val[mm/h]=a*duration[minutes]^(-b)
Return level [mm] | [9 empty] | 95% confidence interval half width [mm]
Return period (years) | 1h | 3h | 6h | 12h | 24h | 48h | 72h | Montana a | Montana b | 1h | 3h | 6h | 12h | 24h | 48h | 72h
2 | 22.4491 | 34.7372 | 40.2253 | 43.6712 | 44.9344 | 52.9803 | 60.4537 | 392.5695 | 0.69549 | 1.1786 | 1.8025 | 2.0565 | 2.2536 | 2.1511 | 2.4584 | 2.667
5 | 28.3333 | 43.5655 | 50.4782 | 55.3351 | 56.1682 | 65.7436 | 73.9057 | 500.7455 | 0.69819 | 1.9911 | 2.8584 | 3.3245 | 3.9751 | 3.8299 | 4.3611 | 4.4641
10 | 32.9218 | 50.2222 | 58.3892 | 64.8783 | 65.4136 | 76.2271 | 84.4738 | 585.5634 | 0.69994 | 3.0308 | 4.1109 | 4.7964 | 6.1618 | 5.9083 | 6.764 | 6.648
20 | 37.636 | 56.8661 | 66.4385 | 75.0925 | 75.3665 | 87.4889 | 95.4032 | 673.0298 | 0.70151 | 4.5031 | 5.8439 | 6.8223 | 9.3862 | 8.9813 | 10.3171 | 9.7928
25 | 39.1816 | 59.0032 | 69.06 | 78.5316 | 78.7314 | 91.2904 | 99.0023 | 701.7617 | 0.70198 | 5.0731 | 6.5073 | 7.5996 | 10.6725 | 10.2144 | 11.7388 | 11.0292
30 | 40.4548 | 60.7489 | 71.2131 | 81.3982 | 81.5416 | 94.4627 | 101.9732 | 725.447 | 0.70235 | 5.5745 | 7.0876 | 8.281 | 11.8192 | 11.3172 | 13.0083 | 12.1239
50 | 44.0731 | 65.6388 | 77.2994 | 89.7099 | 89.7182 | 103.6802 | 110.4449 | 792.8189 | 0.70334 | 7.1528 | 8.8964 | 10.4151 | 15.5152 | 14.8922 | 17.1113 | 15.6078
100 | 49.1073 | 72.2747 | 85.688 | 101.6806 | 101.57 | 117.0058 | 122.3041 | 886.6444 | 0.70457 | 9.717 | 11.7804 | 13.8514 | 21.7587 | 20.9933 | 24.0769 | 21.3619
200 | 54.2921 | 78.9167 | 94.2308 | 114.503 | 114.3664 | 131.3458 | 134.6061 | 983.266 | 0.70566 | 12.7909 | 15.1581 | 17.927 | 29.5705 | 28.7173 | 32.8435 | 28.3721

## GWL = 4 K
IDFs are calculated using the biad-adjusted Regional Climate model MAR3.14.0 forced by ERA5 (resolution of 5 km) reanalysis over 1940-2023.
The IDF for each location is calculated taking the closest MAR pixel to the center of the commune and its 5 closest neighbours (red points on the map below).
The values are computed as a weighted (by the distance) average of those selected pixels.
The GWL (Global Warming level) represents the Global Mean Surface Temperature anomaly with 1850-1899 as reference.
The used statistical law is a General Pareto Distribution, future IDFs are computed by adding 7% of intensity per degree of Global Warming
Reference: Brajkovic et al., 2025 (https://doi.org/10.1016/j.ejrh.2025.102399); contact : josip.brajkovic@uliege.be
Units: mm (in the table)
Montana coefficients: val[mm/h]=a*duration[minutes]^(-b)
Return level [mm] | [9 empty] | 95% confidence interval half width [mm]
Return period (years) | 1h | 3h | 6h | 12h | 24h | 48h | 72h | Montana a | Montana b | 1h | 3h | 6h | 12h | 24h | 48h | 72h
2 | 23.8276 | 36.8702 | 42.6953 | 46.3528 | 47.6935 | 56.2334 | 64.1658 | 416.6749 | 0.69549 | 1.2509 | 1.9132 | 2.1827 | 2.3919 | 2.2831 | 2.6093 | 2.8307
5 | 30.073 | 46.2406 | 53.5777 | 58.7328 | 59.6171 | 69.7805 | 78.4438 | 531.4932 | 0.69819 | 2.1133 | 3.0339 | 3.5287 | 4.2192 | 4.0651 | 4.6289 | 4.7383
10 | 34.9433 | 53.306 | 61.9745 | 68.8621 | 69.4302 | 80.9077 | 89.6607 | 621.5191 | 0.69994 | 3.2169 | 4.3633 | 5.0909 | 6.5402 | 6.2711 | 7.1794 | 7.0562
20 | 39.947 | 60.3579 | 70.5181 | 79.7035 | 79.9942 | 92.861 | 101.2613 | 714.3565 | 0.70151 | 4.7796 | 6.2028 | 7.2412 | 9.9625 | 9.5327 | 10.9506 | 10.3941
25 | 41.5875 | 62.6262 | 73.3006 | 83.3538 | 83.5658 | 96.8959 | 105.0814 | 744.8511 | 0.70198 | 5.3846 | 6.9069 | 8.0662 | 11.3278 | 10.8416 | 12.4596 | 11.7065
30 | 42.9389 | 64.4791 | 75.5858 | 86.3964 | 86.5486 | 100.2631 | 108.2347 | 769.9915 | 0.70235 | 5.9168 | 7.5228 | 8.7895 | 12.545 | 12.0121 | 13.8071 | 12.8684
50 | 46.7793 | 69.6693 | 82.0458 | 95.2184 | 95.2272 | 110.0465 | 117.2266 | 841.5009 | 0.70334 | 7.592 | 9.4427 | 11.0546 | 16.4679 | 15.8066 | 18.162 | 16.5662
100 | 52.1226 | 76.7127 | 90.9495 | 107.9242 | 107.8068 | 124.1904 | 129.814 | 941.0875 | 0.70457 | 10.3137 | 12.5037 | 14.7019 | 23.0947 | 22.2823 | 25.5554 | 22.6736
200 | 57.6258 | 83.7624 | 100.0169 | 121.5339 | 121.3889 | 139.4109 | 142.8713 | 1043.642 | 0.70566 | 13.5763 | 16.0888 | 19.0277 | 31.3862 | 30.4806 | 34.8602 | 30.1142