## GWL = 1 K
IDFs are calculated using the biad-adjusted Regional Climate model MAR3.14.0 forced by ERA5 (resolution of 5 km) reanalysis over 1940-2023.
The IDF for each location is calculated taking the closest MAR pixel to the center of the commune and its 5 closest neighbours (red points on the map below).
The values are computed as a weighted (by the distance) average of those selected pixels.
The GWL (Global Warming level) represents the Global Mean Surface Temperature anomaly with 1850-1899 as reference.
The used statistical law is a General Pareto Distribution, future IDFs are computed by adding 7% of intensity per degree of Global Warming
Reference: Brajkovic et al., 2025 (https://doi.org/10.1016/j.ejrh.2025.102399); contact : josip.brajkovic@uliege.be
Units: mm (in the table)
Montana coefficients: val[mm/h]=a*duration[minutes]^(-b)
Return level [mm] | [9 empty] | 95% confidence interval half width [mm]
Return period (years) | 1h | 3h | 6h | 12h | 24h | 48h | 72h | Montana a | Montana b | 1h | 3h | 6h | 12h | 24h | 48h | 72h
2 | 19.3663 | 30.4132 | 35.7565 | 38.9318 | 41.556 | 48.1203 | 53.6802 | 321.1828 | 0.68239 | 1.1053 | 1.9035 | 2.0283 | 2.2641 | 2.2492 | 2.4286 | 2.5099
5 | 25.0803 | 38.8431 | 45.9639 | 51.2391 | 53.4639 | 60.7965 | 66.5643 | 421.628 | 0.68602 | 2.0402 | 3.047 | 3.3749 | 4.4892 | 4.1345 | 4.3428 | 4.3103
10 | 29.8204 | 45.3546 | 54.0179 | 62.1887 | 63.5221 | 71.2832 | 76.9326 | 509.1896 | 0.69027 | 3.2757 | 4.2669 | 4.9341 | 7.5862 | 6.5763 | 6.7504 | 6.4191
20 | 34.9568 | 51.9865 | 62.3705 | 74.7938 | 74.5872 | 82.6138 | 87.8731 | 608.0548 | 0.69534 | 5.0753 | 5.8625 | 7.0835 | 12.3923 | 10.2509 | 10.3036 | 9.4135
25 | 36.7006 | 54.1478 | 65.1249 | 79.2453 | 78.3803 | 86.4523 | 91.5227 | 642.5113 | 0.69711 | 5.7878 | 6.4608 | 7.9118 | 14.3757 | 11.7382 | 11.7255 | 10.5903
30 | 38.1595 | 55.9234 | 67.3995 | 83.036 | 81.5673 | 89.6606 | 94.5522 | 671.6744 | 0.69859 | 6.4216 | 6.981 | 8.6401 | 16.1735 | 13.0734 | 12.9956 | 11.6336
50 | 42.4173 | 60.9453 | 73.8901 | 94.4406 | 90.9357 | 99.0067 | 103.2745 | 758.4751 | 0.70291 | 8.459 | 8.5918 | 10.934 | 22.1474 | 17.431 | 17.1041 | 14.9676
100 | 48.6203 | 67.8731 | 82.9818 | 111.9534 | 104.753 | 112.5763 | 115.6847 | 889.2191 | 0.70908 | 11.8974 | 11.15 | 14.6703 | 32.8131 | 24.957 | 24.0921 | 20.5267
200 | 55.3548 | 74.9357 | 92.4125 | 132.1468 | 119.9612 | 127.2456 | 128.7947 | 1036.5086 | 0.71552 | 16.2119 | 14.1555 | 19.1668 | 47.0713 | 34.6187 | 32.9074 | 27.387

## GWL = 2 K
IDFs are calculated using the biad-adjusted Regional Climate model MAR3.14.0 forced by ERA5 (resolution of 5 km) reanalysis over 1940-2023.
The IDF for each location is calculated taking the closest MAR pixel to the center of the commune and its 5 closest neighbours (red points on the map below).
The values are computed as a weighted (by the distance) average of those selected pixels.
The GWL (Global Warming level) represents the Global Mean Surface Temperature anomaly with 1850-1899 as reference.
The used statistical law is a General Pareto Distribution, future IDFs are computed by adding 7% of intensity per degree of Global Warming
Reference: Brajkovic et al., 2025 (https://doi.org/10.1016/j.ejrh.2025.102399); contact : josip.brajkovic@uliege.be
Units: mm (in the table)
Montana coefficients: val[mm/h]=a*duration[minutes]^(-b)
Return level [mm] | [9 empty] | 95% confidence interval half width [mm]
Return period (years) | 1h | 3h | 6h | 12h | 24h | 48h | 72h | Montana a | Montana b | 1h | 3h | 6h | 12h | 24h | 48h | 72h
2 | 20.722 | 32.5421 | 38.2595 | 41.657 | 44.4649 | 51.4888 | 57.4378 | 343.6659 | 0.68239 | 1.1827 | 2.0367 | 2.1703 | 2.4226 | 2.4066 | 2.5986 | 2.6856
5 | 26.8359 | 41.5621 | 49.1814 | 54.8258 | 57.2064 | 65.0523 | 71.2238 | 451.1409 | 0.68602 | 2.1831 | 3.2603 | 3.6112 | 4.8035 | 4.4239 | 4.6467 | 4.612
10 | 31.9078 | 48.5294 | 57.7991 | 66.5419 | 67.9687 | 76.273 | 82.3179 | 544.8329 | 0.69027 | 3.505 | 4.5656 | 5.2795 | 8.1173 | 7.0367 | 7.2229 | 6.8685
20 | 37.4038 | 55.6255 | 66.7364 | 80.0293 | 79.8083 | 88.3968 | 94.0242 | 650.6186 | 0.69534 | 5.4305 | 6.2729 | 7.5793 | 13.2598 | 10.9685 | 11.0248 | 10.0725
25 | 39.2696 | 57.9381 | 69.6836 | 84.7925 | 83.8669 | 92.504 | 97.9293 | 687.487 | 0.69711 | 6.193 | 6.913 | 8.4657 | 15.3819 | 12.5599 | 12.5463 | 11.3316
30 | 40.8307 | 59.838 | 72.1175 | 88.8485 | 87.277 | 95.9369 | 101.1709 | 718.6917 | 0.69859 | 6.8711 | 7.4697 | 9.2449 | 17.3056 | 13.9885 | 13.9053 | 12.4479
50 | 45.3865 | 65.2114 | 79.0624 | 101.0515 | 97.3012 | 105.9372 | 110.5037 | 811.5689 | 0.70291 | 9.0512 | 9.1933 | 11.6993 | 23.6977 | 18.6512 | 18.3014 | 16.0154
100 | 52.0237 | 72.6242 | 88.7905 | 119.7902 | 112.0857 | 120.4567 | 123.7826 | 951.4644 | 0.70908 | 12.7303 | 11.9305 | 15.6973 | 35.11 | 26.704 | 25.7786 | 21.9636
200 | 59.2297 | 80.1813 | 98.8814 | 141.397 | 128.3584 | 136.1528 | 137.8103 | 1109.0643 | 0.71552 | 17.3467 | 15.1464 | 20.5085 | 50.3663 | 37.0421 | 35.2109 | 29.3041

## GWL = 3 K
IDFs are calculated using the biad-adjusted Regional Climate model MAR3.14.0 forced by ERA5 (resolution of 5 km) reanalysis over 1940-2023.
The IDF for each location is calculated taking the closest MAR pixel to the center of the commune and its 5 closest neighbours (red points on the map below).
The values are computed as a weighted (by the distance) average of those selected pixels.
The GWL (Global Warming level) represents the Global Mean Surface Temperature anomaly with 1850-1899 as reference.
The used statistical law is a General Pareto Distribution, future IDFs are computed by adding 7% of intensity per degree of Global Warming
Reference: Brajkovic et al., 2025 (https://doi.org/10.1016/j.ejrh.2025.102399); contact : josip.brajkovic@uliege.be
Units: mm (in the table)
Montana coefficients: val[mm/h]=a*duration[minutes]^(-b)
Return level [mm] | [9 empty] | 95% confidence interval half width [mm]
Return period (years) | 1h | 3h | 6h | 12h | 24h | 48h | 72h | Montana a | Montana b | 1h | 3h | 6h | 12h | 24h | 48h | 72h
2 | 22.0776 | 34.6711 | 40.7624 | 44.3823 | 47.3738 | 54.8572 | 61.1954 | 366.148 | 0.68239 | 1.2601 | 2.1699 | 2.3123 | 2.5811 | 2.5641 | 2.7687 | 2.8613
5 | 28.5915 | 44.2811 | 52.3988 | 58.4126 | 60.9488 | 69.308 | 75.8833 | 480.6554 | 0.68602 | 2.3259 | 3.4736 | 3.8474 | 5.1177 | 4.7133 | 4.9507 | 4.9138
10 | 33.9953 | 51.7042 | 61.5804 | 70.8951 | 72.4152 | 81.2628 | 87.7032 | 580.4763 | 0.69027 | 3.7343 | 4.8643 | 5.6249 | 8.6483 | 7.497 | 7.6955 | 7.3178
20 | 39.8508 | 59.2646 | 71.1023 | 85.2649 | 85.0294 | 94.1797 | 100.1753 | 693.1824 | 0.69534 | 5.7858 | 6.6833 | 8.0752 | 14.1272 | 11.6861 | 11.7461 | 10.7314
25 | 41.8387 | 61.7285 | 74.2423 | 90.3396 | 89.3535 | 98.5557 | 104.3359 | 732.4623 | 0.69711 | 6.5981 | 7.3653 | 9.0195 | 16.3882 | 13.3815 | 13.3671 | 12.0729
30 | 43.5018 | 63.7526 | 76.8354 | 94.661 | 92.9867 | 102.2131 | 107.7895 | 765.7088 | 0.69859 | 7.3206 | 7.9583 | 9.8497 | 18.4377 | 14.9037 | 14.815 | 13.2623
50 | 48.3557 | 69.4776 | 84.2348 | 107.6623 | 103.6667 | 112.8676 | 117.7329 | 864.6622 | 0.70291 | 9.6433 | 9.7947 | 12.4647 | 25.248 | 19.8714 | 19.4987 | 17.0631
100 | 55.4271 | 77.3753 | 94.5992 | 127.6269 | 119.4184 | 128.337 | 131.8806 | 1013.7097 | 0.70908 | 13.5631 | 12.711 | 16.7242 | 37.4069 | 28.4509 | 27.465 | 23.4005
200 | 63.1045 | 85.4268 | 105.3502 | 150.6473 | 136.7557 | 145.06 | 146.826 | 1181.6197 | 0.71552 | 18.4815 | 16.1373 | 21.8501 | 53.6613 | 39.4654 | 37.5144 | 31.2212

## GWL = 4 K
IDFs are calculated using the biad-adjusted Regional Climate model MAR3.14.0 forced by ERA5 (resolution of 5 km) reanalysis over 1940-2023.
The IDF for each location is calculated taking the closest MAR pixel to the center of the commune and its 5 closest neighbours (red points on the map below).
The values are computed as a weighted (by the distance) average of those selected pixels.
The GWL (Global Warming level) represents the Global Mean Surface Temperature anomaly with 1850-1899 as reference.
The used statistical law is a General Pareto Distribution, future IDFs are computed by adding 7% of intensity per degree of Global Warming
Reference: Brajkovic et al., 2025 (https://doi.org/10.1016/j.ejrh.2025.102399); contact : josip.brajkovic@uliege.be
Units: mm (in the table)
Montana coefficients: val[mm/h]=a*duration[minutes]^(-b)
Return level [mm] | [9 empty] | 95% confidence interval half width [mm]
Return period (years) | 1h | 3h | 6h | 12h | 24h | 48h | 72h | Montana a | Montana b | 1h | 3h | 6h | 12h | 24h | 48h | 72h
2 | 23.4333 | 36.8 | 43.2654 | 47.1075 | 50.2827 | 58.2256 | 64.953 | 388.6312 | 0.68239 | 1.3374 | 2.3032 | 2.4543 | 2.7396 | 2.7215 | 2.9387 | 3.037
5 | 30.3471 | 47.0001 | 55.6163 | 61.9993 | 64.6913 | 73.5638 | 80.5428 | 510.1695 | 0.68602 | 2.4687 | 3.6869 | 4.0837 | 5.432 | 5.0027 | 5.2547 | 5.2155
10 | 36.0827 | 54.879 | 65.3616 | 75.2483 | 76.8618 | 86.2527 | 93.0884 | 616.1196 | 0.69027 | 3.9636 | 5.163 | 5.9703 | 9.1793 | 7.9573 | 8.168 | 7.7671
20 | 42.2977 | 62.9036 | 75.4683 | 90.5005 | 90.2506 | 99.9627 | 106.3265 | 735.7451 | 0.69534 | 6.1411 | 7.0937 | 8.571 | 14.9947 | 12.4036 | 12.4673 | 11.3904
25 | 44.4077 | 65.5188 | 78.8011 | 95.8868 | 94.8401 | 104.6073 | 110.7425 | 777.4385 | 0.69711 | 7.0033 | 7.8175 | 9.5733 | 17.3945 | 14.2032 | 14.1879 | 12.8142
30 | 46.173 | 67.6673 | 81.5534 | 100.4735 | 98.6964 | 108.4894 | 114.4082 | 812.726 | 0.69859 | 7.7702 | 8.447 | 10.4545 | 19.5699 | 15.8188 | 15.7247 | 14.0766
50 | 51.3249 | 73.7438 | 89.4071 | 114.2732 | 110.0322 | 119.7981 | 124.9622 | 917.7555 | 0.70291 | 10.2354 | 10.3961 | 13.2301 | 26.7983 | 21.0916 | 20.696 | 18.1109
100 | 58.8306 | 82.1264 | 100.4079 | 135.4636 | 126.7511 | 136.2173 | 139.9785 | 1075.9551 | 0.70908 | 14.3959 | 13.4915 | 17.7511 | 39.7038 | 30.1979 | 29.1515 | 24.8374
200 | 66.9794 | 90.6723 | 111.8191 | 159.8976 | 145.153 | 153.9672 | 155.8416 | 1254.1752 | 0.71552 | 19.6163 | 17.1281 | 23.1918 | 56.9563 | 41.8887 | 39.818 | 33.1383