## GWL = 1 K
IDFs are calculated using the biad-adjusted Regional Climate model MAR3.14.0 forced by ERA5 (resolution of 5 km) reanalysis over 1940-2023.
The IDF for each location is calculated taking the closest MAR pixel to the center of the commune and its 5 closest neighbours (red points on the map below).
The values are computed as a weighted (by the distance) average of those selected pixels.
The GWL (Global Warming level) represents the Global Mean Surface Temperature anomaly with 1850-1899 as reference.
The used statistical law is a General Pareto Distribution, future IDFs are computed by adding 7% of intensity per degree of Global Warming
Reference: Brajkovic et al., 2025 (https://doi.org/10.1016/j.ejrh.2025.102399); contact : josip.brajkovic@uliege.be
Units: mm (in the table)
Montana coefficients: val[mm/h]=a*duration[minutes]^(-b)
Return level [mm] | [9 empty] | 95% confidence interval half width [mm]
Return period (years) | 1h | 3h | 6h | 12h | 24h | 48h | 72h | Montana a | Montana b | 1h | 3h | 6h | 12h | 24h | 48h | 72h
2 | 21.5552 | 32.7953 | 38.3563 | 43.4098 | 46.0203 | 54.1012 | 59.2983 | 373.9873 | 0.69419 | 1.2221 | 1.7578 | 2.0683 | 2.3705 | 2.3772 | 2.6513 | 2.6776
5 | 27.9075 | 41.1263 | 49.0092 | 55.8159 | 58.3575 | 67.6086 | 72.9307 | 505.0537 | 0.70508 | 2.2796 | 2.821 | 3.706 | 4.3245 | 4.1807 | 4.5051 | 4.5503
10 | 33.219 | 47.5165 | 57.7757 | 66.21 | 68.4286 | 78.3505 | 83.7895 | 623.2305 | 0.71443 | 3.6724 | 4.0225 | 5.7691 | 6.8618 | 6.4131 | 6.7076 | 6.8148
20 | 39.0142 | 53.9863 | 67.2071 | 77.5665 | 79.1856 | 89.5678 | 95.1453 | 761.1284 | 0.72456 | 5.7018 | 5.647 | 8.7279 | 10.6337 | 9.6909 | 9.8627 | 10.0668
25 | 40.9905 | 56.0866 | 70.3936 | 81.4423 | 82.8024 | 93.284 | 98.911 | 810.3047 | 0.72797 | 6.5069 | 6.2649 | 9.8926 | 12.1482 | 10.9983 | 11.1039 | 11.3458
30 | 42.6474 | 57.8092 | 73.0538 | 84.6925 | 85.8152 | 96.3592 | 102.0286 | 852.3774 | 0.73081 | 7.2239 | 6.8046 | 10.9263 | 13.5033 | 12.1639 | 12.2039 | 12.4791
50 | 47.4995 | 62.6671 | 80.788 | 94.2155 | 94.5412 | 105.1656 | 110.9632 | 980.051 | 0.73902 | 9.5343 | 8.4862 | 14.2373 | 17.9013 | 15.9213 | 15.712 | 16.0918
100 | 54.6113 | 69.3355 | 91.9808 | 108.182 | 107.0841 | 117.5781 | 123.5737 | 1179.2884 | 0.75071 | 13.4524 | 11.1742 | 19.7926 | 25.4322 | 22.2685 | 21.53 | 22.0807
200 | 62.3864 | 76.0955 | 104.0378 | 123.4583 | 120.4884 | 130.5474 | 136.7713 | 1413.7704 | 0.76305 | 18.3987 | 14.3414 | 26.7167 | 35.0178 | 30.206 | 28.6524 | 29.4116

## GWL = 2 K
IDFs are calculated using the biad-adjusted Regional Climate model MAR3.14.0 forced by ERA5 (resolution of 5 km) reanalysis over 1940-2023.
The IDF for each location is calculated taking the closest MAR pixel to the center of the commune and its 5 closest neighbours (red points on the map below).
The values are computed as a weighted (by the distance) average of those selected pixels.
The GWL (Global Warming level) represents the Global Mean Surface Temperature anomaly with 1850-1899 as reference.
The used statistical law is a General Pareto Distribution, future IDFs are computed by adding 7% of intensity per degree of Global Warming
Reference: Brajkovic et al., 2025 (https://doi.org/10.1016/j.ejrh.2025.102399); contact : josip.brajkovic@uliege.be
Units: mm (in the table)
Montana coefficients: val[mm/h]=a*duration[minutes]^(-b)
Return level [mm] | [9 empty] | 95% confidence interval half width [mm]
Return period (years) | 1h | 3h | 6h | 12h | 24h | 48h | 72h | Montana a | Montana b | 1h | 3h | 6h | 12h | 24h | 48h | 72h
2 | 23.064 | 35.091 | 41.0412 | 46.4485 | 49.2418 | 57.8883 | 63.4492 | 400.1667 | 0.69419 | 1.3077 | 1.8809 | 2.2131 | 2.5364 | 2.5436 | 2.8368 | 2.865
5 | 29.8611 | 44.0051 | 52.4398 | 59.723 | 62.4425 | 72.3412 | 78.0358 | 540.4075 | 0.70508 | 2.4392 | 3.0185 | 3.9655 | 4.6272 | 4.4733 | 4.8204 | 4.8688
10 | 35.5444 | 50.8426 | 61.82 | 70.8447 | 73.2186 | 83.835 | 89.6547 | 666.8566 | 0.71443 | 3.9294 | 4.304 | 6.173 | 7.3421 | 6.862 | 7.1772 | 7.2919
20 | 41.7452 | 57.7653 | 71.9116 | 82.9961 | 84.7286 | 95.8376 | 101.8055 | 814.4071 | 0.72456 | 6.1009 | 6.0423 | 9.3388 | 11.378 | 10.3693 | 10.5531 | 10.7714
25 | 43.8599 | 60.0127 | 75.3211 | 87.1433 | 88.5986 | 99.8139 | 105.8348 | 867.0262 | 0.72797 | 6.9624 | 6.7034 | 10.5851 | 12.9986 | 11.7681 | 11.8812 | 12.1401
30 | 45.6327 | 61.8559 | 78.1676 | 90.621 | 91.8223 | 103.1043 | 109.1706 | 912.0441 | 0.73081 | 7.7296 | 7.2809 | 11.6911 | 14.4485 | 13.0154 | 13.0582 | 13.3526
50 | 50.8245 | 67.0538 | 86.4432 | 100.8106 | 101.1591 | 112.5272 | 118.7306 | 1048.6546 | 0.73902 | 10.2017 | 9.0802 | 15.2339 | 19.1544 | 17.0358 | 16.8118 | 17.2183
100 | 58.4341 | 74.189 | 98.4194 | 115.7547 | 114.58 | 125.8085 | 132.2238 | 1261.8386 | 0.75071 | 14.394 | 11.9564 | 21.178 | 27.2125 | 23.8273 | 23.0371 | 23.6263
200 | 66.7534 | 81.4222 | 111.3205 | 132.1004 | 128.9226 | 139.6857 | 146.3453 | 1512.7343 | 0.76305 | 19.6866 | 15.3453 | 28.5869 | 37.469 | 32.3204 | 30.6581 | 31.4704

## GWL = 3 K
IDFs are calculated using the biad-adjusted Regional Climate model MAR3.14.0 forced by ERA5 (resolution of 5 km) reanalysis over 1940-2023.
The IDF for each location is calculated taking the closest MAR pixel to the center of the commune and its 5 closest neighbours (red points on the map below).
The values are computed as a weighted (by the distance) average of those selected pixels.
The GWL (Global Warming level) represents the Global Mean Surface Temperature anomaly with 1850-1899 as reference.
The used statistical law is a General Pareto Distribution, future IDFs are computed by adding 7% of intensity per degree of Global Warming
Reference: Brajkovic et al., 2025 (https://doi.org/10.1016/j.ejrh.2025.102399); contact : josip.brajkovic@uliege.be
Units: mm (in the table)
Montana coefficients: val[mm/h]=a*duration[minutes]^(-b)
Return level [mm] | [9 empty] | 95% confidence interval half width [mm]
Return period (years) | 1h | 3h | 6h | 12h | 24h | 48h | 72h | Montana a | Montana b | 1h | 3h | 6h | 12h | 24h | 48h | 72h
2 | 24.5729 | 37.3866 | 43.7262 | 49.4872 | 52.4632 | 61.6754 | 67.6 | 426.3459 | 0.69419 | 1.3932 | 2.0039 | 2.3579 | 2.7023 | 2.71 | 3.0224 | 3.0525
5 | 31.8146 | 46.884 | 55.8705 | 63.6301 | 66.5275 | 77.0738 | 83.141 | 575.7613 | 0.70508 | 2.5987 | 3.216 | 4.2249 | 4.9299 | 4.766 | 5.1358 | 5.1873
10 | 37.8697 | 54.1688 | 65.8643 | 75.4794 | 78.0086 | 89.3195 | 95.52 | 710.4822 | 0.71443 | 4.1865 | 4.5856 | 6.5768 | 7.8224 | 7.311 | 7.6467 | 7.7689
20 | 44.4762 | 61.5444 | 76.6161 | 88.4258 | 90.2716 | 102.1073 | 108.4657 | 867.6864 | 0.72456 | 6.5001 | 6.4376 | 9.9498 | 12.1224 | 11.0476 | 11.2434 | 11.4761
25 | 46.7292 | 63.9388 | 80.2487 | 92.8442 | 94.3947 | 106.3437 | 112.7586 | 923.7475 | 0.72797 | 7.4179 | 7.1419 | 11.2775 | 13.8489 | 12.538 | 12.6585 | 12.9343
30 | 48.618 | 65.9025 | 83.2813 | 96.5495 | 97.8294 | 109.8495 | 116.3126 | 971.7105 | 0.73081 | 8.2352 | 7.7572 | 12.4559 | 15.3937 | 13.8669 | 13.9124 | 14.2262
50 | 54.1494 | 71.4405 | 92.0983 | 107.4057 | 107.777 | 119.8888 | 126.498 | 1117.2583 | 0.73902 | 10.8692 | 9.6743 | 16.2306 | 20.4075 | 18.1503 | 17.9117 | 18.3447
100 | 62.2569 | 79.0425 | 104.8581 | 123.3275 | 122.0759 | 134.039 | 140.874 | 1344.3888 | 0.75071 | 15.3357 | 12.7386 | 22.5635 | 28.9928 | 25.3861 | 24.5442 | 25.172
200 | 71.1205 | 86.7489 | 118.6031 | 140.7425 | 137.3568 | 148.824 | 155.9193 | 1611.6983 | 0.76305 | 20.9745 | 16.3492 | 30.4571 | 39.9203 | 34.4349 | 32.6637 | 33.5292

## GWL = 4 K
IDFs are calculated using the biad-adjusted Regional Climate model MAR3.14.0 forced by ERA5 (resolution of 5 km) reanalysis over 1940-2023.
The IDF for each location is calculated taking the closest MAR pixel to the center of the commune and its 5 closest neighbours (red points on the map below).
The values are computed as a weighted (by the distance) average of those selected pixels.
The GWL (Global Warming level) represents the Global Mean Surface Temperature anomaly with 1850-1899 as reference.
The used statistical law is a General Pareto Distribution, future IDFs are computed by adding 7% of intensity per degree of Global Warming
Reference: Brajkovic et al., 2025 (https://doi.org/10.1016/j.ejrh.2025.102399); contact : josip.brajkovic@uliege.be
Units: mm (in the table)
Montana coefficients: val[mm/h]=a*duration[minutes]^(-b)
Return level [mm] | [9 empty] | 95% confidence interval half width [mm]
Return period (years) | 1h | 3h | 6h | 12h | 24h | 48h | 72h | Montana a | Montana b | 1h | 3h | 6h | 12h | 24h | 48h | 72h
2 | 26.0818 | 39.6823 | 46.4111 | 52.5259 | 55.6846 | 65.4625 | 71.7509 | 452.5243 | 0.69419 | 1.4788 | 2.127 | 2.5027 | 2.8683 | 2.8764 | 3.208 | 3.2399
5 | 33.7681 | 49.7628 | 59.3011 | 67.5372 | 70.6126 | 81.8064 | 88.2461 | 611.1151 | 0.70508 | 2.7583 | 3.4135 | 4.4843 | 5.2326 | 5.0586 | 5.4511 | 5.5058
10 | 40.195 | 57.4949 | 69.9086 | 80.1141 | 82.7986 | 94.804 | 101.3853 | 754.1087 | 0.71443 | 4.4435 | 4.8672 | 6.9807 | 8.3027 | 7.7599 | 8.1162 | 8.2459
20 | 47.2072 | 65.3234 | 81.3206 | 93.8554 | 95.8146 | 108.3771 | 115.1259 | 920.9654 | 0.72456 | 6.8992 | 6.8329 | 10.5607 | 12.8667 | 11.726 | 11.9338 | 12.1808
25 | 49.5985 | 67.8648 | 85.1762 | 98.5452 | 100.1909 | 112.8736 | 119.6823 | 980.4688 | 0.72797 | 7.8734 | 7.5805 | 11.97 | 14.6993 | 13.3079 | 13.4357 | 13.7285
30 | 51.6033 | 69.9491 | 88.3951 | 102.478 | 103.8364 | 116.5946 | 123.4546 | 1031.3769 | 0.73081 | 8.7409 | 8.2335 | 13.2208 | 16.339 | 14.7183 | 14.7667 | 15.0997
50 | 57.4744 | 75.8272 | 97.7535 | 114.0007 | 114.3949 | 127.2503 | 134.2655 | 1185.8621 | 0.73902 | 11.5366 | 10.2683 | 17.2272 | 21.6606 | 19.2648 | 19.0115 | 19.4711
100 | 66.0797 | 83.896 | 111.2968 | 130.9002 | 129.5718 | 142.2695 | 149.5241 | 1426.939 | 0.75071 | 16.2774 | 13.5208 | 23.949 | 30.773 | 26.9449 | 26.0513 | 26.7176
200 | 75.4875 | 92.0755 | 125.8858 | 149.3846 | 145.7909 | 157.9623 | 165.4933 | 1710.6622 | 0.76305 | 22.2624 | 17.3531 | 32.3273 | 42.3715 | 36.5493 | 34.6694 | 35.588