## GWL = 1 K
IDFs are calculated using the biad-adjusted Regional Climate model MAR3.14.0 forced by ERA5 (resolution of 5 km) reanalysis over 1940-2023.
The IDF for each location is calculated taking the closest MAR pixel to the center of the commune and its 5 closest neighbours (red points on the map below).
The values are computed as a weighted (by the distance) average of those selected pixels.
The GWL (Global Warming level) represents the Global Mean Surface Temperature anomaly with 1850-1899 as reference.
The used statistical law is a General Pareto Distribution, future IDFs are computed by adding 7% of intensity per degree of Global Warming
Reference: Brajkovic et al., 2025 (https://doi.org/10.1016/j.ejrh.2025.102399); contact : josip.brajkovic@uliege.be
Units: mm (in the table)
Montana coefficients: val[mm/h]=a*duration[minutes]^(-b)
Return level [mm] | [9 empty] | 95% confidence interval half width [mm]
Return period (years) | 1h | 3h | 6h | 12h | 24h | 48h | 72h | Montana a | Montana b | 1h | 3h | 6h | 12h | 24h | 48h | 72h
2 | 22.245 | 33.3604 | 38.1845 | 42.9372 | 45.1611 | 51.544 | 57.011 | 410.527 | 0.70934 | 1.3034 | 1.6855 | 2.1518 | 2.4236 | 2.4929 | 2.7461 | 2.8358
5 | 28.9469 | 41.192 | 48.2748 | 54.7552 | 57.794 | 66.1676 | 71.9864 | 574.1049 | 0.72792 | 2.3373 | 2.3735 | 3.4454 | 4.0161 | 4.1495 | 5.0858 | 5.1193
10 | 34.4099 | 46.5931 | 55.9973 | 63.9782 | 67.6468 | 78.6161 | 84.5097 | 730.1328 | 0.74527 | 3.6893 | 3.1851 | 4.9263 | 5.8604 | 6.1097 | 8.0621 | 7.8805
20 | 40.2388 | 51.5842 | 63.7981 | 73.4537 | 77.7662 | 92.4016 | 98.1681 | 921.6864 | 0.76478 | 5.6423 | 4.3022 | 6.9327 | 8.4491 | 8.9557 | 12.5071 | 11.9043
25 | 42.1975 | 53.1093 | 66.3264 | 76.5592 | 81.0823 | 97.1473 | 102.8238 | 992.3665 | 0.77148 | 6.4105 | 4.7219 | 7.6945 | 9.4548 | 10.0806 | 14.3041 | 13.5129
30 | 43.8287 | 54.3271 | 68.3982 | 79.1168 | 83.8134 | 101.1423 | 106.7257 | 1053.7991 | 0.77709 | 7.0914 | 5.0844 | 8.3592 | 10.3409 | 11.078 | 15.9176 | 14.9508
50 | 48.5512 | 57.6089 | 74.2329 | 86.3809 | 91.5705 | 112.9241 | 118.1465 | 1245.5313 | 0.79346 | 9.2662 | 6.1856 | 10.4252 | 13.1394 | 14.2573 | 21.1885 | 19.6129
100 | 55.3353 | 61.7717 | 82.2209 | 96.4745 | 102.351 | 130.3971 | 134.8654 | 1560.1461 | 0.81716 | 12.8931 | 7.853 | 13.7123 | 17.7058 | 19.5082 | 30.3161 | 27.588
200 | 62.5812 | 65.6248 | 90.2918 | 106.8488 | 113.4357 | 149.7496 | 153.1113 | 1953.3803 | 0.84254 | 17.378 | 9.6804 | 17.5631 | 23.1966 | 25.8853 | 42.0809 | 37.7284

## GWL = 2 K
IDFs are calculated using the biad-adjusted Regional Climate model MAR3.14.0 forced by ERA5 (resolution of 5 km) reanalysis over 1940-2023.
The IDF for each location is calculated taking the closest MAR pixel to the center of the commune and its 5 closest neighbours (red points on the map below).
The values are computed as a weighted (by the distance) average of those selected pixels.
The GWL (Global Warming level) represents the Global Mean Surface Temperature anomaly with 1850-1899 as reference.
The used statistical law is a General Pareto Distribution, future IDFs are computed by adding 7% of intensity per degree of Global Warming
Reference: Brajkovic et al., 2025 (https://doi.org/10.1016/j.ejrh.2025.102399); contact : josip.brajkovic@uliege.be
Units: mm (in the table)
Montana coefficients: val[mm/h]=a*duration[minutes]^(-b)
Return level [mm] | [9 empty] | 95% confidence interval half width [mm]
Return period (years) | 1h | 3h | 6h | 12h | 24h | 48h | 72h | Montana a | Montana b | 1h | 3h | 6h | 12h | 24h | 48h | 72h
2 | 23.8022 | 35.6956 | 40.8574 | 45.9428 | 48.3224 | 55.152 | 61.0017 | 439.2635 | 0.70934 | 1.3946 | 1.8035 | 2.3024 | 2.5932 | 2.6674 | 2.9383 | 3.0343
5 | 30.9732 | 44.0754 | 51.654 | 58.5881 | 61.8396 | 70.7993 | 77.0255 | 614.2922 | 0.72792 | 2.5009 | 2.5396 | 3.6866 | 4.2972 | 4.4399 | 5.4418 | 5.4776
10 | 36.8186 | 49.8547 | 59.9171 | 68.4567 | 72.3821 | 84.1192 | 90.4254 | 781.242 | 0.74527 | 3.9475 | 3.408 | 5.2711 | 6.2706 | 6.5373 | 8.6264 | 8.4321
20 | 43.0556 | 55.1951 | 68.264 | 78.5955 | 83.2098 | 98.8697 | 105.0399 | 986.2044 | 0.76478 | 6.0372 | 4.6034 | 7.418 | 9.0406 | 9.5827 | 13.3826 | 12.7376
25 | 45.1513 | 56.8269 | 70.9692 | 81.9183 | 86.7581 | 103.9476 | 110.0215 | 1061.8321 | 0.77148 | 6.8592 | 5.0524 | 8.2331 | 10.1166 | 10.7862 | 15.3054 | 14.4588
30 | 46.8967 | 58.13 | 73.1861 | 84.655 | 89.6804 | 108.2223 | 114.1966 | 1127.565 | 0.77709 | 7.5878 | 5.4403 | 8.9443 | 11.0647 | 11.8534 | 17.0319 | 15.9973
50 | 51.9497 | 61.6415 | 79.4292 | 92.4276 | 97.9805 | 120.8288 | 126.4167 | 1332.7184 | 0.79346 | 9.9149 | 6.6186 | 11.155 | 14.0592 | 15.2553 | 22.6717 | 20.9858
100 | 59.2088 | 66.0957 | 87.9764 | 103.2278 | 109.5156 | 139.5249 | 144.3059 | 1669.3563 | 0.81716 | 13.7956 | 8.4027 | 14.6722 | 18.9452 | 20.8738 | 32.4382 | 29.5192
200 | 66.9619 | 70.2186 | 96.6123 | 114.3282 | 121.3762 | 160.232 | 163.8291 | 2090.1182 | 0.84254 | 18.5944 | 10.358 | 18.7925 | 24.8204 | 27.6972 | 45.0265 | 40.3694

## GWL = 3 K
IDFs are calculated using the biad-adjusted Regional Climate model MAR3.14.0 forced by ERA5 (resolution of 5 km) reanalysis over 1940-2023.
The IDF for each location is calculated taking the closest MAR pixel to the center of the commune and its 5 closest neighbours (red points on the map below).
The values are computed as a weighted (by the distance) average of those selected pixels.
The GWL (Global Warming level) represents the Global Mean Surface Temperature anomaly with 1850-1899 as reference.
The used statistical law is a General Pareto Distribution, future IDFs are computed by adding 7% of intensity per degree of Global Warming
Reference: Brajkovic et al., 2025 (https://doi.org/10.1016/j.ejrh.2025.102399); contact : josip.brajkovic@uliege.be
Units: mm (in the table)
Montana coefficients: val[mm/h]=a*duration[minutes]^(-b)
Return level [mm] | [9 empty] | 95% confidence interval half width [mm]
Return period (years) | 1h | 3h | 6h | 12h | 24h | 48h | 72h | Montana a | Montana b | 1h | 3h | 6h | 12h | 24h | 48h | 72h
2 | 25.3593 | 38.0308 | 43.5303 | 48.9484 | 51.4837 | 58.7601 | 64.9925 | 467.9998 | 0.70934 | 1.4859 | 1.9215 | 2.4531 | 2.7629 | 2.8419 | 3.1306 | 3.2328
5 | 32.9995 | 46.9589 | 55.0333 | 62.4209 | 65.8852 | 75.4311 | 82.0645 | 654.4796 | 0.72792 | 2.6645 | 2.7058 | 3.9278 | 4.5784 | 4.7304 | 5.7978 | 5.836
10 | 39.2273 | 53.1162 | 63.8369 | 72.9352 | 77.1174 | 89.6224 | 96.3411 | 832.3513 | 0.74527 | 4.2058 | 3.631 | 5.6159 | 6.6808 | 6.965 | 9.1907 | 8.9837
20 | 45.8723 | 58.806 | 72.7299 | 83.7372 | 88.6534 | 105.3378 | 111.9116 | 1050.7225 | 0.76478 | 6.4322 | 4.9045 | 7.9032 | 9.632 | 10.2096 | 14.2581 | 13.5709
25 | 48.1052 | 60.5445 | 75.612 | 87.2775 | 92.4339 | 110.7479 | 117.2191 | 1131.2978 | 0.77148 | 7.3079 | 5.3829 | 8.7717 | 10.7784 | 11.4918 | 16.3067 | 15.4047
30 | 49.9647 | 61.9329 | 77.974 | 90.1931 | 95.5473 | 115.3022 | 121.6674 | 1201.331 | 0.77709 | 8.0842 | 5.7962 | 9.5295 | 11.7886 | 12.6289 | 18.1461 | 17.0439
50 | 55.3483 | 65.6741 | 84.6255 | 98.4743 | 104.3904 | 128.7335 | 134.687 | 1419.906 | 0.79346 | 10.5635 | 7.0515 | 11.8848 | 14.979 | 16.2533 | 24.1549 | 22.3587
100 | 63.0822 | 70.4197 | 93.7319 | 109.981 | 116.6801 | 148.6527 | 153.7465 | 1778.5665 | 0.81716 | 14.6981 | 8.9524 | 15.632 | 20.1846 | 22.2393 | 34.5603 | 31.4504
200 | 71.3426 | 74.8123 | 102.9327 | 121.8076 | 129.3167 | 170.7145 | 174.5469 | 2226.852 | 0.84254 | 19.8109 | 11.0356 | 20.022 | 26.4441 | 29.5092 | 47.9722 | 43.0103

## GWL = 4 K
IDFs are calculated using the biad-adjusted Regional Climate model MAR3.14.0 forced by ERA5 (resolution of 5 km) reanalysis over 1940-2023.
The IDF for each location is calculated taking the closest MAR pixel to the center of the commune and its 5 closest neighbours (red points on the map below).
The values are computed as a weighted (by the distance) average of those selected pixels.
The GWL (Global Warming level) represents the Global Mean Surface Temperature anomaly with 1850-1899 as reference.
The used statistical law is a General Pareto Distribution, future IDFs are computed by adding 7% of intensity per degree of Global Warming
Reference: Brajkovic et al., 2025 (https://doi.org/10.1016/j.ejrh.2025.102399); contact : josip.brajkovic@uliege.be
Units: mm (in the table)
Montana coefficients: val[mm/h]=a*duration[minutes]^(-b)
Return level [mm] | [9 empty] | 95% confidence interval half width [mm]
Return period (years) | 1h | 3h | 6h | 12h | 24h | 48h | 72h | Montana a | Montana b | 1h | 3h | 6h | 12h | 24h | 48h | 72h
2 | 26.9165 | 40.366 | 46.2032 | 51.954 | 54.6449 | 62.3682 | 68.9833 | 496.7375 | 0.70934 | 1.5771 | 2.0395 | 2.6037 | 2.9325 | 3.0164 | 3.3228 | 3.4313
5 | 35.0257 | 49.8423 | 58.4125 | 66.2538 | 69.9308 | 80.0628 | 87.1036 | 694.6669 | 0.72792 | 2.8281 | 2.8719 | 4.169 | 4.8595 | 5.0209 | 6.1538 | 6.1943
10 | 41.636 | 56.3777 | 67.7567 | 77.4137 | 81.8527 | 95.1255 | 102.2568 | 883.4603 | 0.74527 | 4.464 | 3.8539 | 5.9608 | 7.091 | 7.3927 | 9.7551 | 9.5354
20 | 48.689 | 62.4169 | 77.1957 | 88.879 | 94.0971 | 111.8059 | 118.7834 | 1115.2405 | 0.76478 | 6.8271 | 5.2057 | 8.3885 | 10.2235 | 10.8365 | 15.1336 | 14.4042
25 | 51.059 | 64.2622 | 80.2549 | 92.6366 | 98.1096 | 117.5482 | 124.4168 | 1200.7634 | 0.77148 | 7.7566 | 5.7135 | 9.3103 | 11.4403 | 12.1975 | 17.308 | 16.3506
30 | 53.0327 | 65.7358 | 82.7619 | 95.7313 | 101.4142 | 122.3822 | 129.1382 | 1275.0969 | 0.77709 | 8.5805 | 6.1521 | 10.1146 | 12.5125 | 13.4044 | 19.2603 | 18.0904
50 | 58.7469 | 69.7068 | 89.8218 | 104.5209 | 110.8003 | 136.6381 | 142.9572 | 1507.0929 | 0.79346 | 11.2121 | 7.4845 | 12.6145 | 15.8987 | 17.2514 | 25.6381 | 23.7317
100 | 66.9557 | 74.7437 | 99.4873 | 116.7342 | 123.8447 | 157.7805 | 163.1871 | 1887.7777 | 0.81716 | 15.6006 | 9.5021 | 16.5919 | 21.424 | 23.6049 | 36.6824 | 33.3815
200 | 75.7233 | 79.406 | 109.2531 | 129.287 | 137.2573 | 181.197 | 185.2647 | 2363.591 | 0.84254 | 21.0274 | 11.7133 | 21.2514 | 28.0679 | 31.3212 | 50.9179 | 45.6513