## GWL = 1 K
IDFs are calculated using the biad-adjusted Regional Climate model MAR3.14.0 forced by ERA5 (resolution of 5 km) reanalysis over 1940-2023.
The IDF for each location is calculated taking the closest MAR pixel to the center of the commune and its 5 closest neighbours (red points on the map below).
The values are computed as a weighted (by the distance) average of those selected pixels.
The GWL (Global Warming level) represents the Global Mean Surface Temperature anomaly with 1850-1899 as reference.
The used statistical law is a General Pareto Distribution, future IDFs are computed by adding 7% of intensity per degree of Global Warming
Reference: Brajkovic et al., 2025 (https://doi.org/10.1016/j.ejrh.2025.102399); contact : josip.brajkovic@uliege.be
Units: mm (in the table)
Montana coefficients: val[mm/h]=a*duration[minutes]^(-b)
Return level [mm] | [9 empty] | 95% confidence interval half width [mm]
Return period (years) | 1h | 3h | 6h | 12h | 24h | 48h | 72h | Montana a | Montana b | 1h | 3h | 6h | 12h | 24h | 48h | 72h
2 | 20.7467 | 31.3569 | 35.2341 | 37.817 | 38.6752 | 45.6013 | 52.5776 | 395.7088 | 0.71696 | 1.1859 | 1.7206 | 1.8923 | 1.9627 | 1.8464 | 2.1361 | 2.3339
5 | 26.9622 | 39.9979 | 45.0143 | 48.302 | 48.6842 | 57.3149 | 64.7964 | 534.8241 | 0.72682 | 2.2402 | 2.8757 | 3.3445 | 3.6856 | 3.5295 | 4.3081 | 4.264
10 | 32.228 | 46.8231 | 53.0849 | 57.3271 | 57.4132 | 67.887 | 75.0438 | 659.9663 | 0.73498 | 3.6329 | 4.2119 | 5.109 | 5.8992 | 5.7064 | 7.3398 | 6.7687
20 | 38.0412 | 53.9092 | 61.7892 | 67.4204 | 67.2906 | 80.2086 | 86.2475 | 805.7733 | 0.74368 | 5.6761 | 6.0578 | 7.6176 | 9.2131 | 9.0157 | 12.089 | 10.4844
25 | 40.0394 | 56.2477 | 64.735 | 70.9179 | 70.7401 | 84.5949 | 90.0724 | 857.7322 | 0.7466 | 6.4912 | 6.7705 | 8.604 | 10.5559 | 10.3706 | 14.0627 | 11.9747
30 | 41.7205 | 58.1797 | 67.1962 | 73.8708 | 73.6629 | 88.3433 | 93.2804 | 902.177 | 0.74903 | 7.219 | 7.3975 | 9.4795 | 11.7635 | 11.5948 | 15.858 | 13.3075
50 | 46.6747 | 63.6964 | 74.3615 | 82.6244 | 82.381 | 99.6906 | 102.681 | 1037.0111 | 0.75603 | 9.5768 | 9.3754 | 12.2855 | 15.7205 | 15.6393 | 21.8601 | 17.6304
100 | 54.017 | 71.4337 | 84.7559 | 95.7243 | 95.5712 | 117.3006 | 116.4705 | 1247.4159 | 0.766 | 13.6131 | 12.6049 | 17.0013 | 22.6166 | 22.7857 | 32.6906 | 25.0247
200 | 62.1499 | 79.4726 | 95.9848 | 110.3873 | 110.5258 | 137.8519 | 131.5535 | 1495.2149 | 0.77654 | 18.7679 | 16.5018 | 22.8936 | 31.5808 | 32.2196 | 47.3455 | 34.4258

## GWL = 2 K
IDFs are calculated using the biad-adjusted Regional Climate model MAR3.14.0 forced by ERA5 (resolution of 5 km) reanalysis over 1940-2023.
The IDF for each location is calculated taking the closest MAR pixel to the center of the commune and its 5 closest neighbours (red points on the map below).
The values are computed as a weighted (by the distance) average of those selected pixels.
The GWL (Global Warming level) represents the Global Mean Surface Temperature anomaly with 1850-1899 as reference.
The used statistical law is a General Pareto Distribution, future IDFs are computed by adding 7% of intensity per degree of Global Warming
Reference: Brajkovic et al., 2025 (https://doi.org/10.1016/j.ejrh.2025.102399); contact : josip.brajkovic@uliege.be
Units: mm (in the table)
Montana coefficients: val[mm/h]=a*duration[minutes]^(-b)
Return level [mm] | [9 empty] | 95% confidence interval half width [mm]
Return period (years) | 1h | 3h | 6h | 12h | 24h | 48h | 72h | Montana a | Montana b | 1h | 3h | 6h | 12h | 24h | 48h | 72h
2 | 22.199 | 33.5519 | 37.7005 | 40.4642 | 41.3825 | 48.7933 | 56.258 | 423.4083 | 0.71696 | 1.2689 | 1.841 | 2.0247 | 2.1001 | 1.9757 | 2.2856 | 2.4972
5 | 28.8495 | 42.7978 | 48.1653 | 51.6832 | 52.092 | 61.3269 | 69.3321 | 572.2619 | 0.72682 | 2.397 | 3.077 | 3.5786 | 3.9436 | 3.7765 | 4.6097 | 4.5625
10 | 34.4839 | 50.1008 | 56.8008 | 61.34 | 61.4321 | 72.6391 | 80.2969 | 706.1625 | 0.73498 | 3.8872 | 4.5067 | 5.4666 | 6.3121 | 6.1059 | 7.8536 | 7.2425
20 | 40.7041 | 57.6828 | 66.1144 | 72.1398 | 72.0009 | 85.8232 | 92.2848 | 862.1773 | 0.74368 | 6.0734 | 6.4819 | 8.1509 | 9.858 | 9.6468 | 12.9352 | 11.2183
25 | 42.8421 | 60.1851 | 69.2665 | 75.8821 | 75.6919 | 90.5165 | 96.3775 | 917.7744 | 0.7466 | 6.9455 | 7.2444 | 9.2063 | 11.2948 | 11.0966 | 15.0471 | 12.8129
30 | 44.6409 | 62.2523 | 71.8999 | 79.0418 | 78.8193 | 94.5274 | 99.81 | 965.3295 | 0.74903 | 7.7244 | 7.9153 | 10.143 | 12.587 | 12.4065 | 16.9681 | 14.2391
50 | 49.9419 | 68.1552 | 79.5668 | 88.4081 | 88.1477 | 106.6689 | 109.8687 | 1109.6018 | 0.75603 | 10.2471 | 10.0317 | 13.1455 | 16.8209 | 16.734 | 23.3903 | 18.8645
100 | 57.7981 | 76.4341 | 90.6888 | 102.425 | 102.2612 | 125.5117 | 124.6234 | 1334.7351 | 0.766 | 14.566 | 13.4872 | 18.1914 | 24.1998 | 24.3807 | 34.9789 | 26.7765
200 | 66.5003 | 85.0357 | 102.7038 | 118.1144 | 118.2626 | 147.5015 | 140.7622 | 1599.8799 | 0.77654 | 20.0816 | 17.657 | 24.4962 | 33.7915 | 34.475 | 50.6597 | 36.8356

## GWL = 3 K
IDFs are calculated using the biad-adjusted Regional Climate model MAR3.14.0 forced by ERA5 (resolution of 5 km) reanalysis over 1940-2023.
The IDF for each location is calculated taking the closest MAR pixel to the center of the commune and its 5 closest neighbours (red points on the map below).
The values are computed as a weighted (by the distance) average of those selected pixels.
The GWL (Global Warming level) represents the Global Mean Surface Temperature anomaly with 1850-1899 as reference.
The used statistical law is a General Pareto Distribution, future IDFs are computed by adding 7% of intensity per degree of Global Warming
Reference: Brajkovic et al., 2025 (https://doi.org/10.1016/j.ejrh.2025.102399); contact : josip.brajkovic@uliege.be
Units: mm (in the table)
Montana coefficients: val[mm/h]=a*duration[minutes]^(-b)
Return level [mm] | [9 empty] | 95% confidence interval half width [mm]
Return period (years) | 1h | 3h | 6h | 12h | 24h | 48h | 72h | Montana a | Montana b | 1h | 3h | 6h | 12h | 24h | 48h | 72h
2 | 23.6513 | 35.7468 | 40.1669 | 43.1114 | 44.0898 | 51.9854 | 59.9384 | 451.1069 | 0.71696 | 1.3519 | 1.9615 | 2.1572 | 2.2375 | 2.1049 | 2.4351 | 2.6606
5 | 30.7369 | 45.5976 | 51.3163 | 55.0643 | 55.4999 | 65.339 | 73.8679 | 609.6998 | 0.72682 | 2.5538 | 3.2783 | 3.8127 | 4.2016 | 4.0236 | 4.9112 | 4.861
10 | 36.7399 | 53.3784 | 60.5167 | 65.3529 | 65.451 | 77.3912 | 85.55 | 752.3609 | 0.73498 | 4.1415 | 4.8015 | 5.8242 | 6.725 | 6.5053 | 8.3674 | 7.7163
20 | 43.367 | 61.4564 | 70.4397 | 76.8593 | 76.7113 | 91.4378 | 98.3221 | 918.5815 | 0.74368 | 6.4707 | 6.9059 | 8.6841 | 10.5029 | 10.2779 | 13.7814 | 11.9522
25 | 45.6449 | 64.1224 | 73.7979 | 80.8464 | 80.6437 | 96.4382 | 102.6826 | 977.8158 | 0.7466 | 7.3999 | 7.7184 | 9.8086 | 12.0338 | 11.8225 | 16.0315 | 13.6512
30 | 47.5614 | 66.3249 | 76.6037 | 84.2127 | 83.9757 | 100.7114 | 106.3397 | 1028.4819 | 0.74903 | 8.2297 | 8.4331 | 10.8066 | 13.4104 | 13.2181 | 18.0781 | 15.1706
50 | 53.2092 | 72.6139 | 84.7721 | 94.1918 | 93.9143 | 113.6473 | 117.0563 | 1182.1925 | 0.75603 | 10.9175 | 10.688 | 14.0054 | 17.9214 | 17.8288 | 24.9205 | 20.0986
100 | 61.5793 | 81.4345 | 96.6217 | 109.1257 | 108.9512 | 133.7227 | 132.7763 | 1422.0542 | 0.766 | 15.5189 | 14.3696 | 19.3815 | 25.783 | 25.9757 | 37.2672 | 28.5282
200 | 70.8508 | 90.5987 | 109.4227 | 125.8415 | 125.9994 | 157.1511 | 149.9709 | 1704.545 | 0.77654 | 21.3954 | 18.8121 | 26.0988 | 36.0021 | 36.7303 | 53.9738 | 39.2454

## GWL = 4 K
IDFs are calculated using the biad-adjusted Regional Climate model MAR3.14.0 forced by ERA5 (resolution of 5 km) reanalysis over 1940-2023.
The IDF for each location is calculated taking the closest MAR pixel to the center of the commune and its 5 closest neighbours (red points on the map below).
The values are computed as a weighted (by the distance) average of those selected pixels.
The GWL (Global Warming level) represents the Global Mean Surface Temperature anomaly with 1850-1899 as reference.
The used statistical law is a General Pareto Distribution, future IDFs are computed by adding 7% of intensity per degree of Global Warming
Reference: Brajkovic et al., 2025 (https://doi.org/10.1016/j.ejrh.2025.102399); contact : josip.brajkovic@uliege.be
Units: mm (in the table)
Montana coefficients: val[mm/h]=a*duration[minutes]^(-b)
Return level [mm] | [9 empty] | 95% confidence interval half width [mm]
Return period (years) | 1h | 3h | 6h | 12h | 24h | 48h | 72h | Montana a | Montana b | 1h | 3h | 6h | 12h | 24h | 48h | 72h
2 | 25.1035 | 37.9418 | 42.6333 | 45.7586 | 46.797 | 55.1775 | 63.6189 | 478.8071 | 0.71696 | 1.4349 | 2.0819 | 2.2896 | 2.3748 | 2.2342 | 2.5846 | 2.824
5 | 32.6242 | 48.3975 | 54.4673 | 58.4455 | 58.9078 | 69.351 | 78.4036 | 647.1376 | 0.72682 | 2.7106 | 3.4796 | 4.0469 | 4.4596 | 4.2707 | 5.2128 | 5.1595
10 | 38.9959 | 56.656 | 64.2327 | 69.3658 | 69.47 | 82.1432 | 90.803 | 798.5592 | 0.73498 | 4.3958 | 5.0964 | 6.1819 | 7.138 | 6.9048 | 8.8812 | 8.1902
20 | 46.0299 | 65.2301 | 74.7649 | 81.5787 | 81.4216 | 97.0524 | 104.3594 | 974.9857 | 0.74368 | 6.8681 | 7.33 | 9.2173 | 11.1478 | 10.909 | 14.6277 | 12.6861
25 | 48.4477 | 68.0598 | 78.3294 | 85.8106 | 85.5955 | 102.3598 | 108.9876 | 1037.8572 | 0.7466 | 7.8543 | 8.1923 | 10.4109 | 12.7727 | 12.5485 | 17.0159 | 14.4894
30 | 50.4818 | 70.3975 | 81.3074 | 89.3837 | 89.1321 | 106.8954 | 112.8693 | 1091.6342 | 0.74903 | 8.735 | 8.951 | 11.4702 | 14.2339 | 14.0298 | 19.1882 | 16.1021
50 | 56.4764 | 77.0727 | 89.9774 | 99.9755 | 99.681 | 120.6256 | 124.244 | 1254.7834 | 0.75603 | 11.5879 | 11.3442 | 14.8654 | 19.0218 | 18.9235 | 26.4507 | 21.3327
100 | 65.3605 | 86.4348 | 102.5546 | 115.8264 | 115.6412 | 141.9337 | 140.9293 | 1509.3729 | 0.766 | 16.4718 | 15.2519 | 20.5716 | 27.3661 | 27.5707 | 39.5556 | 30.2799
200 | 75.2013 | 96.1618 | 116.1417 | 133.5686 | 133.7362 | 166.8007 | 159.1797 | 1809.21 | 0.77654 | 22.7091 | 19.9672 | 27.7013 | 38.2128 | 38.9857 | 57.288 | 41.6552