## GWL = 1 K
IDFs are calculated using the biad-adjusted Regional Climate model MAR3.14.0 forced by ERA5 (resolution of 5 km) reanalysis over 1940-2023.
The IDF for each location is calculated taking the closest MAR pixel to the center of the commune and its 5 closest neighbours (red points on the map below).
The values are computed as a weighted (by the distance) average of those selected pixels.
The GWL (Global Warming level) represents the Global Mean Surface Temperature anomaly with 1850-1899 as reference.
The used statistical law is a General Pareto Distribution, future IDFs are computed by adding 7% of intensity per degree of Global Warming
Reference: Brajkovic et al., 2025 (https://doi.org/10.1016/j.ejrh.2025.102399); contact : josip.brajkovic@uliege.be
Units: mm (in the table)
Montana coefficients: val[mm/h]=a*duration[minutes]^(-b)
Return level [mm] | [9 empty] | 95% confidence interval half width [mm]
Return period (years) | 1h | 3h | 6h | 12h | 24h | 48h | 72h | Montana a | Montana b | 1h | 3h | 6h | 12h | 24h | 48h | 72h
2 | 20.8661 | 31.6061 | 37.0942 | 40.0696 | 41.706 | 48.8487 | 55.8781 | 374.5351 | 0.70231 | 1.0853 | 1.7044 | 1.9305 | 2.088 | 2.0706 | 2.217 | 2.3337
5 | 26.3938 | 39.514 | 46.9224 | 51.1096 | 52.6077 | 60.3934 | 67.6785 | 478.461 | 0.70496 | 1.9315 | 2.7435 | 3.3245 | 3.8777 | 3.7853 | 4.0226 | 3.94
10 | 30.8658 | 45.6281 | 54.8507 | 60.4853 | 61.7608 | 69.9913 | 77.0217 | 563.6416 | 0.70702 | 3.0278 | 3.8914 | 4.9972 | 6.2548 | 6.0649 | 6.4291 | 5.9021
20 | 35.6158 | 51.859 | 63.2322 | 70.8488 | 71.7806 | 80.4081 | 86.7407 | 655.377 | 0.70924 | 4.6051 | 5.4259 | 7.343 | 9.8401 | 9.5372 | 10.0369 | 8.6982
25 | 37.2086 | 53.8902 | 66.0312 | 74.4125 | 75.2046 | 83.9478 | 89.9521 | 686.456 | 0.70999 | 5.225 | 6.0071 | 8.2557 | 11.2911 | 10.9469 | 11.487 | 9.7909
30 | 38.5342 | 55.5591 | 68.3557 | 77.4111 | 78.0777 | 86.9103 | 92.6066 | 712.4496 | 0.71062 | 5.7745 | 6.5142 | 9.0616 | 12.5938 | 12.2134 | 12.784 | 10.7562
50 | 42.3693 | 60.2799 | 75.053 | 86.2474 | 86.5043 | 95.5612 | 100.1929 | 788.3322 | 0.71247 | 7.5307 | 8.0921 | 11.6199 | 16.847 | 16.3481 | 16.9887 | 13.8184
100 | 47.8772 | 66.7933 | 84.5927 | 99.3359 | 98.8855 | 108.1751 | 110.8479 | 899.1926 | 0.7152 | 10.466 | 10.6123 | 15.8454 | 24.2023 | 23.4852 | 24.166 | 18.8539
200 | 53.7677 | 73.4333 | 94.6811 | 113.8138 | 112.4577 | 121.8803 | 121.9353 | 1020.3644 | 0.71821 | 14.1114 | 13.5833 | 21.0161 | 33.6677 | 32.634 | 33.2598 | 24.9651

## GWL = 2 K
IDFs are calculated using the biad-adjusted Regional Climate model MAR3.14.0 forced by ERA5 (resolution of 5 km) reanalysis over 1940-2023.
The IDF for each location is calculated taking the closest MAR pixel to the center of the commune and its 5 closest neighbours (red points on the map below).
The values are computed as a weighted (by the distance) average of those selected pixels.
The GWL (Global Warming level) represents the Global Mean Surface Temperature anomaly with 1850-1899 as reference.
The used statistical law is a General Pareto Distribution, future IDFs are computed by adding 7% of intensity per degree of Global Warming
Reference: Brajkovic et al., 2025 (https://doi.org/10.1016/j.ejrh.2025.102399); contact : josip.brajkovic@uliege.be
Units: mm (in the table)
Montana coefficients: val[mm/h]=a*duration[minutes]^(-b)
Return level [mm] | [9 empty] | 95% confidence interval half width [mm]
Return period (years) | 1h | 3h | 6h | 12h | 24h | 48h | 72h | Montana a | Montana b | 1h | 3h | 6h | 12h | 24h | 48h | 72h
2 | 22.3267 | 33.8185 | 39.6908 | 42.8745 | 44.6254 | 52.2681 | 59.7896 | 400.7526 | 0.70231 | 1.1613 | 1.8238 | 2.0657 | 2.2342 | 2.2156 | 2.3722 | 2.4971
5 | 28.2413 | 42.28 | 50.2069 | 54.6872 | 56.2902 | 64.6209 | 72.416 | 511.9533 | 0.70496 | 2.0667 | 2.9355 | 3.5572 | 4.1491 | 4.0502 | 4.3042 | 4.2158
10 | 33.0265 | 48.8221 | 58.6903 | 64.7193 | 66.0841 | 74.8907 | 82.4132 | 603.0966 | 0.70702 | 3.2398 | 4.1638 | 5.347 | 6.6926 | 6.4894 | 6.8791 | 6.3152
20 | 38.1089 | 55.4891 | 67.6584 | 75.8082 | 76.8052 | 86.0367 | 92.8126 | 701.2522 | 0.70924 | 4.9275 | 5.8058 | 7.857 | 10.5289 | 10.2048 | 10.7395 | 9.307
25 | 39.8132 | 57.6625 | 70.6533 | 79.6214 | 80.469 | 89.8241 | 96.2488 | 734.5079 | 0.70999 | 5.5908 | 6.4276 | 8.8336 | 12.0815 | 11.7132 | 12.2911 | 10.4763
30 | 41.2316 | 59.4482 | 73.1406 | 82.8299 | 83.5432 | 92.994 | 99.0891 | 762.3206 | 0.71062 | 6.1787 | 6.9702 | 9.6959 | 13.4754 | 13.0683 | 13.6789 | 11.5092
50 | 45.3351 | 64.4995 | 80.3067 | 92.2847 | 92.5596 | 102.2505 | 107.2064 | 843.5162 | 0.71247 | 8.0578 | 8.6585 | 12.4333 | 18.0263 | 17.4924 | 18.1779 | 14.7857
100 | 51.2286 | 71.4688 | 90.5142 | 106.2894 | 105.8075 | 115.7474 | 118.6073 | 962.1361 | 0.7152 | 11.1986 | 11.3551 | 16.9545 | 25.8964 | 25.1291 | 25.8576 | 20.1737
200 | 57.5315 | 78.5737 | 101.3088 | 121.7808 | 120.3297 | 130.4119 | 130.4708 | 1091.79 | 0.71821 | 15.0992 | 14.5341 | 22.4872 | 36.0244 | 34.9184 | 35.5879 | 26.7127

## GWL = 3 K
IDFs are calculated using the biad-adjusted Regional Climate model MAR3.14.0 forced by ERA5 (resolution of 5 km) reanalysis over 1940-2023.
The IDF for each location is calculated taking the closest MAR pixel to the center of the commune and its 5 closest neighbours (red points on the map below).
The values are computed as a weighted (by the distance) average of those selected pixels.
The GWL (Global Warming level) represents the Global Mean Surface Temperature anomaly with 1850-1899 as reference.
The used statistical law is a General Pareto Distribution, future IDFs are computed by adding 7% of intensity per degree of Global Warming
Reference: Brajkovic et al., 2025 (https://doi.org/10.1016/j.ejrh.2025.102399); contact : josip.brajkovic@uliege.be
Units: mm (in the table)
Montana coefficients: val[mm/h]=a*duration[minutes]^(-b)
Return level [mm] | [9 empty] | 95% confidence interval half width [mm]
Return period (years) | 1h | 3h | 6h | 12h | 24h | 48h | 72h | Montana a | Montana b | 1h | 3h | 6h | 12h | 24h | 48h | 72h
2 | 23.7873 | 36.0309 | 42.2874 | 45.6794 | 47.5448 | 55.6875 | 63.7011 | 426.9703 | 0.70231 | 1.2373 | 1.9431 | 2.2008 | 2.3803 | 2.3605 | 2.5274 | 2.6605
5 | 30.0889 | 45.046 | 53.4915 | 58.2649 | 59.9728 | 68.8484 | 77.1535 | 545.4457 | 0.70496 | 2.202 | 3.1276 | 3.7899 | 4.4206 | 4.3152 | 4.5858 | 4.4916
10 | 35.1871 | 52.016 | 62.5298 | 68.9532 | 70.4073 | 79.7901 | 87.8047 | 642.5515 | 0.70702 | 3.4517 | 4.4362 | 5.6968 | 7.1305 | 6.914 | 7.3292 | 6.7283
20 | 40.602 | 59.1192 | 72.0847 | 80.7676 | 81.8299 | 91.6653 | 98.8844 | 747.1292 | 0.70924 | 5.2498 | 6.1856 | 8.371 | 11.2177 | 10.8724 | 11.4421 | 9.9159
25 | 42.4178 | 61.4348 | 75.2755 | 84.8303 | 85.7333 | 95.7005 | 102.5454 | 782.5587 | 0.70999 | 5.9565 | 6.8481 | 9.4115 | 12.8718 | 12.4795 | 13.0952 | 11.1616
30 | 43.929 | 63.3374 | 77.9255 | 88.2487 | 89.0086 | 99.0778 | 105.5715 | 812.1926 | 0.71062 | 6.583 | 7.4262 | 10.3302 | 14.357 | 13.9233 | 14.5738 | 12.2621
50 | 48.301 | 68.7191 | 85.5604 | 98.322 | 98.6149 | 108.9397 | 114.2199 | 898.6995 | 0.71247 | 8.585 | 9.225 | 13.2466 | 19.2056 | 18.6368 | 19.3671 | 15.753
100 | 54.58 | 76.1443 | 96.4357 | 113.2429 | 112.7295 | 123.3196 | 126.3667 | 1025.0795 | 0.7152 | 11.9312 | 12.098 | 18.0637 | 27.5906 | 26.7731 | 27.5492 | 21.4934
200 | 61.2952 | 83.714 | 107.9365 | 129.7478 | 128.2018 | 138.9436 | 139.0062 | 1163.2155 | 0.71821 | 16.087 | 15.4849 | 23.9583 | 38.3811 | 37.2028 | 37.9161 | 28.4603

## GWL = 4 K
IDFs are calculated using the biad-adjusted Regional Climate model MAR3.14.0 forced by ERA5 (resolution of 5 km) reanalysis over 1940-2023.
The IDF for each location is calculated taking the closest MAR pixel to the center of the commune and its 5 closest neighbours (red points on the map below).
The values are computed as a weighted (by the distance) average of those selected pixels.
The GWL (Global Warming level) represents the Global Mean Surface Temperature anomaly with 1850-1899 as reference.
The used statistical law is a General Pareto Distribution, future IDFs are computed by adding 7% of intensity per degree of Global Warming
Reference: Brajkovic et al., 2025 (https://doi.org/10.1016/j.ejrh.2025.102399); contact : josip.brajkovic@uliege.be
Units: mm (in the table)
Montana coefficients: val[mm/h]=a*duration[minutes]^(-b)
Return level [mm] | [9 empty] | 95% confidence interval half width [mm]
Return period (years) | 1h | 3h | 6h | 12h | 24h | 48h | 72h | Montana a | Montana b | 1h | 3h | 6h | 12h | 24h | 48h | 72h
2 | 25.248 | 38.2434 | 44.884 | 48.4843 | 50.4642 | 59.1069 | 67.6125 | 453.1867 | 0.70231 | 1.3132 | 2.0624 | 2.336 | 2.5265 | 2.5054 | 2.6826 | 2.8238
5 | 31.9365 | 47.812 | 56.7761 | 61.8426 | 63.6553 | 73.076 | 81.891 | 578.9381 | 0.70496 | 2.3372 | 3.3196 | 4.0226 | 4.692 | 4.5802 | 4.8674 | 4.7674
10 | 37.3477 | 55.21 | 66.3694 | 73.1872 | 74.7306 | 84.6895 | 93.1962 | 682.0065 | 0.70702 | 3.6637 | 4.7086 | 6.0466 | 7.5683 | 7.3385 | 7.7792 | 7.1415
20 | 43.0952 | 62.7494 | 76.5109 | 85.727 | 86.8545 | 97.2938 | 104.9563 | 793.0059 | 0.70924 | 5.5722 | 6.5654 | 8.885 | 11.9065 | 11.54 | 12.1447 | 10.5248
25 | 45.0224 | 65.2071 | 79.8977 | 90.0392 | 90.9976 | 101.5768 | 108.8421 | 830.6116 | 0.70999 | 6.3223 | 7.2686 | 9.9894 | 13.6622 | 13.2458 | 13.8993 | 11.847
30 | 46.6264 | 67.2265 | 82.7104 | 93.6674 | 94.474 | 105.1615 | 112.054 | 862.0641 | 0.71062 | 6.9872 | 7.8821 | 10.9645 | 15.2386 | 14.7782 | 15.4687 | 13.015
50 | 51.2668 | 72.9387 | 90.8141 | 104.3594 | 104.6702 | 115.629 | 121.2334 | 953.8828 | 0.71247 | 9.1121 | 9.7914 | 14.06 | 20.3849 | 19.7811 | 20.5563 | 16.7203
100 | 57.9314 | 80.8198 | 102.3572 | 120.1964 | 119.6515 | 130.8919 | 134.126 | 1088.023 | 0.7152 | 12.6638 | 12.8408 | 19.1729 | 29.2847 | 28.417 | 29.2409 | 22.8132
200 | 65.0589 | 88.8543 | 114.5642 | 137.7147 | 136.0738 | 147.4752 | 147.5417 | 1234.641 | 0.71821 | 17.0748 | 16.4358 | 25.4295 | 40.7379 | 39.4872 | 40.2443 | 30.2078