## GWL = 1 K
IDFs are calculated using the biad-adjusted Regional Climate model MAR3.14.0 forced by ERA5 (resolution of 5 km) reanalysis over 1940-2023.
The IDF for each location is calculated taking the closest MAR pixel to the center of the commune and its 5 closest neighbours (red points on the map below).
The values are computed as a weighted (by the distance) average of those selected pixels.
The GWL (Global Warming level) represents the Global Mean Surface Temperature anomaly with 1850-1899 as reference.
The used statistical law is a General Pareto Distribution, future IDFs are computed by adding 7% of intensity per degree of Global Warming
Reference: Brajkovic et al., 2025 (https://doi.org/10.1016/j.ejrh.2025.102399); contact : josip.brajkovic@uliege.be
Units: mm (in the table)
Montana coefficients: val[mm/h]=a*duration[minutes]^(-b)
Return level [mm] | [9 empty] | 95% confidence interval half width [mm]
Return period (years) | 1h | 3h | 6h | 12h | 24h | 48h | 72h | Montana a | Montana b | 1h | 3h | 6h | 12h | 24h | 48h | 72h
2 | 20.8562 | 31.2387 | 36.8675 | 42.1458 | 44.3794 | 52.5047 | 57.6255 | 367.2767 | 0.69817 | 1.2681 | 1.6763 | 2.0409 | 2.2464 | 2.3655 | 2.6466 | 2.6764
5 | 26.5028 | 39.7355 | 46.6038 | 53.3305 | 55.4892 | 65.9856 | 71.2725 | 470.4729 | 0.70006 | 2.1158 | 2.8992 | 3.4147 | 3.6886 | 3.8059 | 4.451 | 4.5375
10 | 31.0142 | 46.5484 | 54.2759 | 61.9806 | 63.9492 | 76.6167 | 82.1261 | 554.803 | 0.70186 | 3.0718 | 4.4183 | 5.0466 | 5.4835 | 5.459 | 6.4884 | 6.6563
20 | 35.7531 | 53.718 | 62.2283 | 70.8076 | 72.4604 | 87.6396 | 93.461 | 645.2762 | 0.70395 | 4.3633 | 6.5794 | 7.3029 | 8.078 | 7.7762 | 9.3491 | 9.624
25 | 37.3304 | 56.1059 | 64.8507 | 73.6891 | 75.2117 | 91.2746 | 97.2163 | 675.8336 | 0.70469 | 4.858 | 7.4242 | 8.1714 | 9.0948 | 8.6715 | 10.4671 | 10.7823
30 | 38.6388 | 58.0868 | 67.0164 | 76.0584 | 77.4639 | 94.2765 | 100.3239 | 701.3514 | 0.7053 | 5.2926 | 8.1712 | 8.9343 | 9.9928 | 9.4576 | 11.4557 | 11.8065
50 | 42.4021 | 63.7842 | 73.1978 | 82.7708 | 83.795 | 102.8434 | 109.2235 | 775.6275 | 0.70713 | 6.6645 | 10.5468 | 11.3352 | 12.837 | 11.9222 | 14.5984 | 15.0632
100 | 47.7525 | 71.8781 | 81.8631 | 92.0619 | 92.4364 | 114.8473 | 121.7684 | 883.5146 | 0.70984 | 8.9208 | 14.4786 | 15.2432 | 17.49 | 15.8862 | 19.7852 | 20.4469
200 | 53.4074 | 80.416 | 90.8648 | 101.5779 | 101.1391 | 127.3066 | 134.8774 | 1000.5252 | 0.71282 | 11.6871 | 19.2981 | 19.9507 | 23.0936 | 20.5681 | 26.1012 | 27.024

## GWL = 2 K
IDFs are calculated using the biad-adjusted Regional Climate model MAR3.14.0 forced by ERA5 (resolution of 5 km) reanalysis over 1940-2023.
The IDF for each location is calculated taking the closest MAR pixel to the center of the commune and its 5 closest neighbours (red points on the map below).
The values are computed as a weighted (by the distance) average of those selected pixels.
The GWL (Global Warming level) represents the Global Mean Surface Temperature anomaly with 1850-1899 as reference.
The used statistical law is a General Pareto Distribution, future IDFs are computed by adding 7% of intensity per degree of Global Warming
Reference: Brajkovic et al., 2025 (https://doi.org/10.1016/j.ejrh.2025.102399); contact : josip.brajkovic@uliege.be
Units: mm (in the table)
Montana coefficients: val[mm/h]=a*duration[minutes]^(-b)
Return level [mm] | [9 empty] | 95% confidence interval half width [mm]
Return period (years) | 1h | 3h | 6h | 12h | 24h | 48h | 72h | Montana a | Montana b | 1h | 3h | 6h | 12h | 24h | 48h | 72h
2 | 22.3161 | 33.4254 | 39.4482 | 45.096 | 47.4859 | 56.1801 | 61.6593 | 392.986 | 0.69817 | 1.3569 | 1.7936 | 2.1838 | 2.4037 | 2.5311 | 2.8319 | 2.8638
5 | 28.358 | 42.517 | 49.866 | 57.0636 | 59.3735 | 70.6046 | 76.2615 | 503.4066 | 0.70006 | 2.2639 | 3.1022 | 3.6538 | 3.9468 | 4.0723 | 4.7626 | 4.8552
10 | 33.1852 | 49.8068 | 58.0752 | 66.3192 | 68.4257 | 81.9798 | 87.875 | 593.6393 | 0.70186 | 3.2868 | 4.7275 | 5.3999 | 5.8674 | 5.8411 | 6.9426 | 7.1223
20 | 38.2558 | 57.4782 | 66.5843 | 75.7642 | 77.5326 | 93.7744 | 100.0033 | 690.4452 | 0.70395 | 4.6687 | 7.0399 | 7.8141 | 8.6434 | 8.3205 | 10.0036 | 10.2976
25 | 39.9435 | 60.0333 | 69.3902 | 78.8474 | 80.4765 | 97.6638 | 104.0214 | 723.1419 | 0.70469 | 5.198 | 7.9439 | 8.7434 | 9.7314 | 9.2785 | 11.1998 | 11.5371
30 | 41.3435 | 62.1529 | 71.7075 | 81.3825 | 82.8864 | 100.8759 | 107.3466 | 750.445 | 0.7053 | 5.6631 | 8.7432 | 9.5597 | 10.6923 | 10.1196 | 12.2576 | 12.6329
50 | 45.3702 | 68.2491 | 78.3216 | 88.5647 | 89.6606 | 110.0424 | 116.8692 | 829.9215 | 0.70713 | 7.131 | 11.2851 | 12.1287 | 13.7356 | 12.7568 | 15.6203 | 16.1176
100 | 51.0951 | 76.9095 | 87.5935 | 98.5062 | 98.907 | 122.8866 | 130.2922 | 945.3607 | 0.70984 | 9.5452 | 15.4922 | 16.3102 | 18.7143 | 16.9983 | 21.1701 | 21.8782
200 | 57.1459 | 86.0451 | 97.2253 | 108.6883 | 108.2188 | 136.218 | 144.3188 | 1070.5621 | 0.71282 | 12.5051 | 20.649 | 21.3472 | 24.7101 | 22.0079 | 27.9283 | 28.9157

## GWL = 3 K
IDFs are calculated using the biad-adjusted Regional Climate model MAR3.14.0 forced by ERA5 (resolution of 5 km) reanalysis over 1940-2023.
The IDF for each location is calculated taking the closest MAR pixel to the center of the commune and its 5 closest neighbours (red points on the map below).
The values are computed as a weighted (by the distance) average of those selected pixels.
The GWL (Global Warming level) represents the Global Mean Surface Temperature anomaly with 1850-1899 as reference.
The used statistical law is a General Pareto Distribution, future IDFs are computed by adding 7% of intensity per degree of Global Warming
Reference: Brajkovic et al., 2025 (https://doi.org/10.1016/j.ejrh.2025.102399); contact : josip.brajkovic@uliege.be
Units: mm (in the table)
Montana coefficients: val[mm/h]=a*duration[minutes]^(-b)
Return level [mm] | [9 empty] | 95% confidence interval half width [mm]
Return period (years) | 1h | 3h | 6h | 12h | 24h | 48h | 72h | Montana a | Montana b | 1h | 3h | 6h | 12h | 24h | 48h | 72h
2 | 23.776 | 35.6121 | 42.0289 | 48.0462 | 50.5925 | 59.8554 | 65.6931 | 418.6955 | 0.69817 | 1.4456 | 1.911 | 2.3267 | 2.5609 | 2.6966 | 3.0172 | 3.0511
5 | 30.2132 | 45.2984 | 53.1283 | 60.7967 | 63.2577 | 75.2236 | 81.2506 | 536.3399 | 0.70006 | 2.412 | 3.3051 | 3.8928 | 4.205 | 4.3388 | 5.0741 | 5.1728
10 | 35.3562 | 53.0652 | 61.8745 | 70.6579 | 72.9021 | 87.343 | 93.6238 | 632.4756 | 0.70186 | 3.5019 | 5.0368 | 5.7532 | 6.2512 | 6.2232 | 7.3967 | 7.5882
20 | 40.7585 | 61.2385 | 70.9403 | 80.7207 | 82.6048 | 99.9092 | 106.5456 | 735.6142 | 0.70395 | 4.9741 | 7.5005 | 8.3253 | 9.2089 | 8.8648 | 10.658 | 10.9713
25 | 42.5567 | 63.9607 | 73.9297 | 84.0056 | 85.7413 | 104.053 | 110.8266 | 770.4499 | 0.70469 | 5.5381 | 8.4636 | 9.3154 | 10.368 | 9.8855 | 11.9325 | 12.2919
30 | 44.0482 | 66.219 | 76.3987 | 86.7066 | 88.3089 | 107.4752 | 114.3693 | 799.5404 | 0.7053 | 6.0336 | 9.3152 | 10.1851 | 11.3918 | 10.7817 | 13.0595 | 13.4594
50 | 48.3383 | 72.714 | 83.4455 | 94.3587 | 95.5263 | 117.2415 | 124.5148 | 884.2155 | 0.70713 | 7.5975 | 12.0234 | 12.9222 | 14.6342 | 13.5913 | 16.6422 | 17.172
100 | 54.4378 | 81.941 | 93.3239 | 104.9505 | 105.3775 | 130.9259 | 138.816 | 1007.2069 | 0.70984 | 10.1697 | 16.5057 | 17.3772 | 19.9386 | 18.1103 | 22.5551 | 23.3095
200 | 60.8844 | 91.6743 | 103.5858 | 115.7988 | 115.2986 | 145.1295 | 153.7602 | 1140.5983 | 0.71282 | 13.3232 | 21.9998 | 22.7438 | 26.3267 | 23.4477 | 29.7554 | 30.8073

## GWL = 4 K
IDFs are calculated using the biad-adjusted Regional Climate model MAR3.14.0 forced by ERA5 (resolution of 5 km) reanalysis over 1940-2023.
The IDF for each location is calculated taking the closest MAR pixel to the center of the commune and its 5 closest neighbours (red points on the map below).
The values are computed as a weighted (by the distance) average of those selected pixels.
The GWL (Global Warming level) represents the Global Mean Surface Temperature anomaly with 1850-1899 as reference.
The used statistical law is a General Pareto Distribution, future IDFs are computed by adding 7% of intensity per degree of Global Warming
Reference: Brajkovic et al., 2025 (https://doi.org/10.1016/j.ejrh.2025.102399); contact : josip.brajkovic@uliege.be
Units: mm (in the table)
Montana coefficients: val[mm/h]=a*duration[minutes]^(-b)
Return level [mm] | [9 empty] | 95% confidence interval half width [mm]
Return period (years) | 1h | 3h | 6h | 12h | 24h | 48h | 72h | Montana a | Montana b | 1h | 3h | 6h | 12h | 24h | 48h | 72h
2 | 25.236 | 37.7988 | 44.6096 | 50.9964 | 53.699 | 63.5307 | 69.7269 | 444.4045 | 0.69817 | 1.5344 | 2.0283 | 2.4695 | 2.7182 | 2.8622 | 3.2024 | 3.2385
5 | 32.0684 | 48.0799 | 56.3906 | 64.5299 | 67.1419 | 79.8426 | 86.2397 | 569.273 | 0.70006 | 2.5601 | 3.508 | 4.1318 | 4.4632 | 4.6052 | 5.3857 | 5.4904
10 | 37.5272 | 56.3236 | 65.6738 | 74.9965 | 77.3785 | 92.7062 | 99.3726 | 671.3118 | 0.70186 | 3.7169 | 5.3461 | 6.1064 | 6.6351 | 6.6053 | 7.8509 | 8.0542
20 | 43.2612 | 64.9988 | 75.2963 | 85.6772 | 87.677 | 106.044 | 113.0879 | 780.7839 | 0.70395 | 5.2796 | 7.9611 | 8.8365 | 9.7744 | 9.4092 | 11.3125 | 11.645
25 | 45.1698 | 67.8881 | 78.4693 | 89.1638 | 91.0062 | 110.4422 | 117.6317 | 817.7584 | 0.70469 | 5.8781 | 8.9833 | 9.8874 | 11.0047 | 10.4925 | 12.6652 | 13.0466
30 | 46.7529 | 70.285 | 81.0898 | 92.0307 | 93.7314 | 114.0746 | 121.3919 | 848.6351 | 0.7053 | 6.4041 | 9.8872 | 10.8105 | 12.0913 | 11.4437 | 13.8614 | 14.2858
50 | 51.3065 | 77.1789 | 88.5693 | 100.1526 | 101.3919 | 124.4405 | 132.1605 | 938.5096 | 0.70713 | 8.064 | 12.7616 | 13.7156 | 15.5328 | 14.4259 | 17.6641 | 18.2264
100 | 57.7805 | 86.9725 | 99.0543 | 111.3949 | 111.8481 | 138.9652 | 147.3397 | 1069.053 | 0.70984 | 10.7941 | 17.5192 | 18.4443 | 21.1629 | 19.2223 | 23.9401 | 24.7408
200 | 64.6229 | 97.3034 | 109.9464 | 122.9092 | 122.3783 | 154.041 | 163.2016 | 1210.6354 | 0.71282 | 14.1413 | 23.3507 | 24.1403 | 27.9433 | 24.8874 | 31.5825 | 32.699