## GWL = 1 K
IDFs are calculated using the biad-adjusted Regional Climate model MAR3.14.0 forced by ERA5 (resolution of 5 km) reanalysis over 1940-2023.
The IDF for each location is calculated taking the closest MAR pixel to the center of the commune and its 5 closest neighbours (red points on the map below).
The values are computed as a weighted (by the distance) average of those selected pixels.
The GWL (Global Warming level) represents the Global Mean Surface Temperature anomaly with 1850-1899 as reference.
The used statistical law is a General Pareto Distribution, future IDFs are computed by adding 7% of intensity per degree of Global Warming
Reference: Brajkovic et al., 2025 (https://doi.org/10.1016/j.ejrh.2025.102399); contact : josip.brajkovic@uliege.be
Units: mm (in the table)
Montana coefficients: val[mm/h]=a*duration[minutes]^(-b)
Return level [mm] | [9 empty] | 95% confidence interval half width [mm]
Return period (years) | 1h | 3h | 6h | 12h | 24h | 48h | 72h | Montana a | Montana b | 1h | 3h | 6h | 12h | 24h | 48h | 72h
2 | 20.303 | 31.2992 | 36.8509 | 41.306 | 44.2296 | 51.1486 | 55.8136 | 342.5065 | 0.68706 | 1.1132 | 1.7117 | 2.1053 | 2.3993 | 2.4229 | 2.6308 | 2.6388
5 | 25.9074 | 39.5615 | 47.6574 | 54.1688 | 56.9214 | 64.8399 | 69.5708 | 432.7112 | 0.68488 | 1.976 | 2.7166 | 3.6943 | 4.6059 | 4.3563 | 4.6437 | 4.6898
10 | 30.3606 | 45.8691 | 56.4801 | 65.3571 | 67.4526 | 76.0677 | 80.9352 | 501.8108 | 0.68263 | 3.12 | 3.8408 | 5.6431 | 7.5885 | 6.7834 | 7.1519 | 7.2228
20 | 35.0084 | 52.2269 | 65.9036 | 77.9851 | 78.8597 | 88.1058 | 93.1997 | 571.3533 | 0.67992 | 4.7518 | 5.3585 | 8.4119 | 12.1418 | 10.3803 | 10.8406 | 10.9157
25 | 36.5478 | 54.2844 | 69.0718 | 82.3875 | 82.7303 | 92.1633 | 97.3515 | 593.7854 | 0.67895 | 5.3862 | 5.935 | 9.4969 | 14.0019 | 11.824 | 12.313 | 12.3861
30 | 37.8216 | 55.9694 | 71.7108 | 86.1146 | 85.9676 | 95.5467 | 100.8206 | 612.1159 | 0.67812 | 5.9453 | 6.4383 | 10.4578 | 15.68 | 13.1152 | 13.6264 | 13.6973
50 | 41.4692 | 60.7093 | 79.3532 | 97.2157 | 95.4091 | 105.3638 | 110.9208 | 663.4343 | 0.67562 | 7.7127 | 8.0037 | 13.5245 | 21.208 | 17.3002 | 17.8629 | 17.928
100 | 46.6105 | 67.1856 | 90.336 | 113.9672 | 109.144 | 119.5179 | 125.5721 | 732.7587 | 0.67183 | 10.6072 | 10.4958 | 18.635 | 30.9276 | 24.4407 | 25.03 | 25.1002
200 | 51.9841 | 73.7139 | 102.0683 | 132.8995 | 124.0239 | 134.695 | 141.395 | 801.3756 | 0.66756 | 14.1128 | 13.415 | 24.9519 | 43.6898 | 33.4761 | 34.0093 | 34.1229

## GWL = 2 K
IDFs are calculated using the biad-adjusted Regional Climate model MAR3.14.0 forced by ERA5 (resolution of 5 km) reanalysis over 1940-2023.
The IDF for each location is calculated taking the closest MAR pixel to the center of the commune and its 5 closest neighbours (red points on the map below).
The values are computed as a weighted (by the distance) average of those selected pixels.
The GWL (Global Warming level) represents the Global Mean Surface Temperature anomaly with 1850-1899 as reference.
The used statistical law is a General Pareto Distribution, future IDFs are computed by adding 7% of intensity per degree of Global Warming
Reference: Brajkovic et al., 2025 (https://doi.org/10.1016/j.ejrh.2025.102399); contact : josip.brajkovic@uliege.be
Units: mm (in the table)
Montana coefficients: val[mm/h]=a*duration[minutes]^(-b)
Return level [mm] | [9 empty] | 95% confidence interval half width [mm]
Return period (years) | 1h | 3h | 6h | 12h | 24h | 48h | 72h | Montana a | Montana b | 1h | 3h | 6h | 12h | 24h | 48h | 72h
2 | 21.7242 | 33.4902 | 39.4304 | 44.1974 | 47.3257 | 54.729 | 59.7206 | 366.4817 | 0.68706 | 1.1911 | 1.8315 | 2.2526 | 2.5673 | 2.5925 | 2.8149 | 2.8235
5 | 27.721 | 42.3308 | 50.9934 | 57.9606 | 60.9059 | 69.3787 | 74.4407 | 463 | 0.68488 | 2.1143 | 2.9067 | 3.9529 | 4.9283 | 4.6613 | 4.9688 | 5.0181
10 | 32.4858 | 49.0799 | 60.4338 | 69.9321 | 72.1743 | 81.3924 | 86.6006 | 536.9376 | 0.68263 | 3.3384 | 4.1096 | 6.0381 | 8.1197 | 7.2582 | 7.6525 | 7.7284
20 | 37.459 | 55.8827 | 70.5168 | 83.4441 | 84.3799 | 94.2733 | 99.7236 | 611.3481 | 0.67992 | 5.0845 | 5.7335 | 9.0007 | 12.9917 | 11.107 | 11.5994 | 11.6798
25 | 39.1062 | 58.0843 | 73.9068 | 88.1546 | 88.5214 | 98.6147 | 104.1661 | 635.3503 | 0.67895 | 5.7633 | 6.3504 | 10.1616 | 14.9821 | 12.6517 | 13.1749 | 13.2532
30 | 40.4691 | 59.8872 | 76.7305 | 92.1426 | 91.9853 | 102.235 | 107.878 | 654.9647 | 0.67812 | 6.3615 | 6.889 | 11.1898 | 16.7776 | 14.0332 | 14.5802 | 14.6561
50 | 44.372 | 64.9589 | 84.908 | 104.0208 | 102.0877 | 112.7392 | 118.6852 | 709.8741 | 0.67562 | 8.2526 | 8.5639 | 14.4712 | 22.6926 | 18.5112 | 19.1134 | 19.1829
100 | 49.8733 | 71.8886 | 96.6595 | 121.9449 | 116.7841 | 127.8842 | 134.3621 | 784.0523 | 0.67183 | 11.3497 | 11.2306 | 19.9395 | 33.0925 | 26.1515 | 26.7821 | 26.8573
200 | 55.6229 | 78.8739 | 109.2131 | 142.2024 | 132.7055 | 144.1237 | 151.2927 | 857.4717 | 0.66756 | 15.1007 | 14.354 | 26.6985 | 46.7481 | 35.8195 | 36.39 | 36.5115

## GWL = 3 K
IDFs are calculated using the biad-adjusted Regional Climate model MAR3.14.0 forced by ERA5 (resolution of 5 km) reanalysis over 1940-2023.
The IDF for each location is calculated taking the closest MAR pixel to the center of the commune and its 5 closest neighbours (red points on the map below).
The values are computed as a weighted (by the distance) average of those selected pixels.
The GWL (Global Warming level) represents the Global Mean Surface Temperature anomaly with 1850-1899 as reference.
The used statistical law is a General Pareto Distribution, future IDFs are computed by adding 7% of intensity per degree of Global Warming
Reference: Brajkovic et al., 2025 (https://doi.org/10.1016/j.ejrh.2025.102399); contact : josip.brajkovic@uliege.be
Units: mm (in the table)
Montana coefficients: val[mm/h]=a*duration[minutes]^(-b)
Return level [mm] | [9 empty] | 95% confidence interval half width [mm]
Return period (years) | 1h | 3h | 6h | 12h | 24h | 48h | 72h | Montana a | Montana b | 1h | 3h | 6h | 12h | 24h | 48h | 72h
2 | 23.1454 | 35.6811 | 42.01 | 47.0888 | 50.4218 | 58.3094 | 63.6275 | 390.4574 | 0.68706 | 1.269 | 1.9513 | 2.4 | 2.7352 | 2.762 | 2.9991 | 3.0082
5 | 29.5345 | 45.1001 | 54.3295 | 61.7525 | 64.8904 | 73.9174 | 79.3107 | 493.2904 | 0.68488 | 2.2527 | 3.0969 | 4.2115 | 5.2508 | 4.9662 | 5.2939 | 5.3464
10 | 34.6111 | 52.2908 | 64.3874 | 74.5071 | 76.896 | 86.7171 | 92.2661 | 572.0644 | 0.68263 | 3.5568 | 4.3785 | 6.4331 | 8.6509 | 7.7331 | 8.1531 | 8.234
20 | 39.9096 | 59.5386 | 75.1301 | 88.903 | 89.9001 | 100.4407 | 106.2476 | 651.3428 | 0.67992 | 5.4171 | 6.1086 | 9.5895 | 13.8417 | 11.8336 | 12.3583 | 12.4439
25 | 41.6645 | 61.8842 | 78.7418 | 93.9217 | 94.3125 | 105.0662 | 110.9807 | 676.9154 | 0.67895 | 6.1403 | 6.7659 | 10.8264 | 15.9622 | 13.4794 | 14.0368 | 14.1202
30 | 43.1166 | 63.8051 | 81.7503 | 98.1706 | 98.0031 | 108.9233 | 114.9354 | 697.8122 | 0.67812 | 6.7777 | 7.3396 | 11.9219 | 17.8752 | 14.9513 | 15.5341 | 15.6149
50 | 47.2748 | 69.2086 | 90.4627 | 110.8259 | 108.7663 | 120.1147 | 126.4497 | 756.315 | 0.67562 | 8.7925 | 9.1242 | 15.4179 | 24.1771 | 19.7223 | 20.3638 | 20.4379
100 | 53.136 | 76.5916 | 102.983 | 129.9226 | 124.4241 | 136.2504 | 143.1522 | 835.3454 | 0.67183 | 12.0922 | 11.9653 | 21.2439 | 35.2575 | 27.8624 | 28.5342 | 28.6143
200 | 59.2618 | 84.0338 | 116.3579 | 151.5054 | 141.3872 | 153.5523 | 161.1903 | 913.5688 | 0.66756 | 16.0886 | 15.2931 | 28.4452 | 49.8064 | 38.1628 | 38.7706 | 38.9001

## GWL = 4 K
IDFs are calculated using the biad-adjusted Regional Climate model MAR3.14.0 forced by ERA5 (resolution of 5 km) reanalysis over 1940-2023.
The IDF for each location is calculated taking the closest MAR pixel to the center of the commune and its 5 closest neighbours (red points on the map below).
The values are computed as a weighted (by the distance) average of those selected pixels.
The GWL (Global Warming level) represents the Global Mean Surface Temperature anomaly with 1850-1899 as reference.
The used statistical law is a General Pareto Distribution, future IDFs are computed by adding 7% of intensity per degree of Global Warming
Reference: Brajkovic et al., 2025 (https://doi.org/10.1016/j.ejrh.2025.102399); contact : josip.brajkovic@uliege.be
Units: mm (in the table)
Montana coefficients: val[mm/h]=a*duration[minutes]^(-b)
Return level [mm] | [9 empty] | 95% confidence interval half width [mm]
Return period (years) | 1h | 3h | 6h | 12h | 24h | 48h | 72h | Montana a | Montana b | 1h | 3h | 6h | 12h | 24h | 48h | 72h
2 | 24.5666 | 37.8721 | 44.5896 | 49.9803 | 53.5179 | 61.8898 | 67.5345 | 414.433 | 0.68706 | 1.347 | 2.0711 | 2.5474 | 2.9032 | 2.9316 | 3.1832 | 3.193
5 | 31.348 | 47.8694 | 57.6655 | 65.5443 | 68.8749 | 78.4562 | 84.1806 | 523.5802 | 0.68488 | 2.391 | 3.287 | 4.47 | 5.5732 | 5.2711 | 5.6189 | 5.6747
10 | 36.7363 | 55.5016 | 68.341 | 79.0821 | 81.6177 | 92.0419 | 97.9315 | 607.1912 | 0.68263 | 3.7752 | 4.6473 | 6.8281 | 9.1821 | 8.2079 | 8.6538 | 8.7396
20 | 42.3602 | 63.1945 | 79.7433 | 94.362 | 95.4203 | 106.6081 | 112.7716 | 691.337 | 0.67992 | 5.7497 | 6.4837 | 10.1784 | 14.6916 | 12.5602 | 13.1171 | 13.208
25 | 44.2229 | 65.6841 | 83.5768 | 99.6889 | 100.1037 | 111.5176 | 117.7953 | 718.4793 | 0.67895 | 6.5174 | 7.1813 | 11.4912 | 16.9423 | 14.3071 | 14.8988 | 14.9872
30 | 45.7642 | 67.723 | 86.77 | 104.1987 | 104.0208 | 115.6116 | 121.9929 | 740.6609 | 0.67812 | 7.1939 | 7.7903 | 12.6539 | 18.9728 | 15.8694 | 16.4879 | 16.5737
50 | 50.1777 | 73.4582 | 96.0174 | 117.631 | 115.445 | 127.4902 | 134.2141 | 802.7555 | 0.67562 | 9.3324 | 9.6844 | 16.3646 | 25.6617 | 20.9333 | 21.6142 | 21.6928
100 | 56.3987 | 81.2946 | 109.3065 | 137.9003 | 132.0642 | 144.6167 | 151.9422 | 886.6386 | 0.67183 | 12.8347 | 12.7 | 22.5484 | 37.4224 | 29.5732 | 30.2863 | 30.3713
200 | 62.9007 | 89.1938 | 123.5027 | 160.8084 | 150.0689 | 162.981 | 171.088 | 969.6651 | 0.66756 | 17.0765 | 16.2321 | 30.1918 | 52.8646 | 40.5061 | 41.1513 | 41.2887