## GWL = 1 K
IDFs are calculated using the biad-adjusted Regional Climate model MAR3.14.0 forced by ERA5 (resolution of 5 km) reanalysis over 1940-2023.
The IDF for each location is calculated taking the closest MAR pixel to the center of the commune and its 5 closest neighbours (red points on the map below).
The values are computed as a weighted (by the distance) average of those selected pixels.
The GWL (Global Warming level) represents the Global Mean Surface Temperature anomaly with 1850-1899 as reference.
The used statistical law is a General Pareto Distribution, future IDFs are computed by adding 7% of intensity per degree of Global Warming
Reference: Brajkovic et al., 2025 (https://doi.org/10.1016/j.ejrh.2025.102399); contact : josip.brajkovic@uliege.be
Units: mm (in the table)
Montana coefficients: val[mm/h]=a*duration[minutes]^(-b)
Return level [mm] | [9 empty] | 95% confidence interval half width [mm]
Return period (years) | 1h | 3h | 6h | 12h | 24h | 48h | 72h | Montana a | Montana b | 1h | 3h | 6h | 12h | 24h | 48h | 72h
2 | 19.9345 | 31.2117 | 36.0026 | 38.9713 | 39.9394 | 46.9998 | 53.1758 | 343.4749 | 0.6916 | 1.1656 | 2.0531 | 2.0271 | 2.1081 | 2.0048 | 2.2794 | 2.4519
5 | 26.0904 | 39.9498 | 45.8814 | 49.8725 | 50.4959 | 58.9245 | 65.6791 | 472.2522 | 0.70402 | 2.2773 | 3.2912 | 3.3342 | 3.6986 | 3.6315 | 4.0734 | 4.2164
10 | 31.3809 | 46.7579 | 53.636 | 58.7575 | 59.301 | 68.78 | 75.6933 | 598.3807 | 0.71724 | 3.7956 | 4.5363 | 4.8112 | 5.6407 | 5.677 | 6.3298 | 6.42
20 | 37.2909 | 53.7555 | 61.6506 | 68.24 | 68.8814 | 79.4183 | 86.2158 | 756.507 | 0.73294 | 6.0602 | 6.1242 | 6.8277 | 8.4644 | 8.7219 | 9.6766 | 9.6329
25 | 39.3375 | 56.0515 | 64.2888 | 71.4275 | 72.1418 | 83.0199 | 89.7161 | 815.6134 | 0.73846 | 6.9715 | 6.7161 | 7.6024 | 9.5866 | 9.948 | 11.0193 | 10.9045
30 | 41.0649 | 57.9441 | 66.4661 | 74.0826 | 74.8723 | 86.029 | 92.6179 | 867.2812 | 0.74312 | 7.7883 | 7.2307 | 8.2827 | 10.5862 | 11.0461 | 12.2196 | 12.0337
50 | 46.1837 | 63.329 | 72.6734 | 81.7731 | 82.8539 | 94.7898 | 100.9541 | 1030.1286 | 0.75689 | 10.4511 | 8.8281 | 10.4241 | 13.8048 | 14.6149 | 16.1064 | 15.6466
100 | 53.8391 | 70.8433 | 81.3596 | 92.8327 | 94.5111 | 107.4956 | 112.7689 | 1301.7991 | 0.77716 | 15.057 | 11.3898 | 13.9125 | 19.2385 | 20.7311 | 22.724 | 21.6698
200 | 62.403 | 78.6191 | 90.3677 | 104.6642 | 107.1973 | 121.212 | 125.1929 | 1647.6131 | 0.79916 | 21.0046 | 14.4544 | 18.1191 | 26.0386 | 28.5096 | 31.0748 | 29.088

## GWL = 2 K
IDFs are calculated using the biad-adjusted Regional Climate model MAR3.14.0 forced by ERA5 (resolution of 5 km) reanalysis over 1940-2023.
The IDF for each location is calculated taking the closest MAR pixel to the center of the commune and its 5 closest neighbours (red points on the map below).
The values are computed as a weighted (by the distance) average of those selected pixels.
The GWL (Global Warming level) represents the Global Mean Surface Temperature anomaly with 1850-1899 as reference.
The used statistical law is a General Pareto Distribution, future IDFs are computed by adding 7% of intensity per degree of Global Warming
Reference: Brajkovic et al., 2025 (https://doi.org/10.1016/j.ejrh.2025.102399); contact : josip.brajkovic@uliege.be
Units: mm (in the table)
Montana coefficients: val[mm/h]=a*duration[minutes]^(-b)
Return level [mm] | [9 empty] | 95% confidence interval half width [mm]
Return period (years) | 1h | 3h | 6h | 12h | 24h | 48h | 72h | Montana a | Montana b | 1h | 3h | 6h | 12h | 24h | 48h | 72h
2 | 21.3299 | 33.3965 | 38.5228 | 41.6993 | 42.7351 | 50.2898 | 56.8981 | 367.5178 | 0.6916 | 1.2472 | 2.1968 | 2.169 | 2.2557 | 2.1452 | 2.439 | 2.6235
5 | 27.9167 | 42.7463 | 49.0931 | 53.3636 | 54.0306 | 63.0492 | 70.2766 | 505.3099 | 0.70402 | 2.4367 | 3.5216 | 3.5676 | 3.9575 | 3.8857 | 4.3585 | 4.5116
10 | 33.5776 | 50.031 | 57.3905 | 62.8705 | 63.4521 | 73.5946 | 80.9919 | 640.2674 | 0.71724 | 4.0613 | 4.8539 | 5.148 | 6.0355 | 6.0744 | 6.7729 | 6.8694
20 | 39.9013 | 57.5183 | 65.9662 | 73.0168 | 73.7031 | 84.9776 | 92.251 | 809.4617 | 0.73294 | 6.4844 | 6.5529 | 7.3057 | 9.0569 | 9.3325 | 10.354 | 10.3073
25 | 42.0911 | 59.9751 | 68.789 | 76.4274 | 77.1917 | 88.8312 | 95.9962 | 872.7061 | 0.73846 | 7.4595 | 7.1863 | 8.1345 | 10.2577 | 10.6443 | 11.7907 | 11.6678
30 | 43.9395 | 62.0001 | 71.1188 | 79.2684 | 80.1134 | 92.0511 | 99.1012 | 927.9909 | 0.74312 | 8.3335 | 7.7369 | 8.8625 | 11.3273 | 11.8193 | 13.075 | 12.876
50 | 49.4165 | 67.762 | 77.7606 | 87.4973 | 88.6537 | 101.4251 | 108.0209 | 1102.2375 | 0.75689 | 11.1827 | 9.446 | 11.1538 | 14.7711 | 15.6379 | 17.2338 | 16.7418
100 | 57.6078 | 75.8024 | 87.0548 | 99.331 | 101.1268 | 115.0203 | 120.6627 | 1392.925 | 0.77716 | 16.111 | 12.1871 | 14.8863 | 20.5852 | 22.1823 | 24.3147 | 23.1866
200 | 66.7712 | 84.1224 | 96.6934 | 111.9907 | 114.7011 | 129.6969 | 133.9564 | 1762.946 | 0.79916 | 22.4749 | 15.4662 | 19.3874 | 27.8613 | 30.5053 | 33.25 | 31.1241

## GWL = 3 K
IDFs are calculated using the biad-adjusted Regional Climate model MAR3.14.0 forced by ERA5 (resolution of 5 km) reanalysis over 1940-2023.
The IDF for each location is calculated taking the closest MAR pixel to the center of the commune and its 5 closest neighbours (red points on the map below).
The values are computed as a weighted (by the distance) average of those selected pixels.
The GWL (Global Warming level) represents the Global Mean Surface Temperature anomaly with 1850-1899 as reference.
The used statistical law is a General Pareto Distribution, future IDFs are computed by adding 7% of intensity per degree of Global Warming
Reference: Brajkovic et al., 2025 (https://doi.org/10.1016/j.ejrh.2025.102399); contact : josip.brajkovic@uliege.be
Units: mm (in the table)
Montana coefficients: val[mm/h]=a*duration[minutes]^(-b)
Return level [mm] | [9 empty] | 95% confidence interval half width [mm]
Return period (years) | 1h | 3h | 6h | 12h | 24h | 48h | 72h | Montana a | Montana b | 1h | 3h | 6h | 12h | 24h | 48h | 72h
2 | 22.7254 | 35.5813 | 41.043 | 44.4273 | 45.5309 | 53.5798 | 60.6204 | 391.5613 | 0.6916 | 1.3288 | 2.3405 | 2.3109 | 2.4032 | 2.2855 | 2.5986 | 2.7952
5 | 29.743 | 45.5427 | 52.3048 | 56.8547 | 57.5653 | 67.1739 | 74.8741 | 538.3678 | 0.70402 | 2.5961 | 3.752 | 3.8009 | 4.2164 | 4.1399 | 4.6437 | 4.8068
10 | 35.7742 | 53.304 | 61.1451 | 66.9835 | 67.6031 | 78.4092 | 86.2904 | 682.1537 | 0.71724 | 4.327 | 5.1714 | 5.4848 | 6.4303 | 6.4718 | 7.2159 | 7.3188
20 | 42.5116 | 61.2812 | 70.2817 | 77.7936 | 78.5248 | 90.5369 | 98.2861 | 862.418 | 0.73294 | 6.9086 | 6.9816 | 7.7836 | 9.6494 | 9.943 | 11.0313 | 10.9816
25 | 44.8447 | 63.8988 | 73.2893 | 81.4273 | 82.2416 | 94.6426 | 102.2763 | 929.7991 | 0.73846 | 7.9475 | 7.6564 | 8.6667 | 10.9288 | 11.3407 | 12.562 | 12.4311
30 | 46.814 | 66.0562 | 75.7714 | 84.4542 | 85.3544 | 98.0731 | 105.5844 | 988.7007 | 0.74312 | 8.8787 | 8.243 | 9.4423 | 12.0683 | 12.5925 | 13.9303 | 13.7184
50 | 52.6494 | 72.195 | 82.8477 | 93.2214 | 94.4535 | 108.0604 | 115.0877 | 1174.3464 | 0.75689 | 11.9142 | 10.064 | 11.8835 | 15.7375 | 16.6609 | 18.3613 | 17.8371
100 | 61.3766 | 80.7614 | 92.75 | 105.8293 | 107.7426 | 122.545 | 128.5565 | 1484.0508 | 0.77716 | 17.165 | 12.9844 | 15.8602 | 21.9319 | 23.6335 | 25.9054 | 24.7035
200 | 71.1395 | 89.6257 | 103.0191 | 119.3172 | 122.2049 | 138.1817 | 142.7199 | 1878.279 | 0.79916 | 23.9453 | 16.478 | 20.6558 | 29.6841 | 32.501 | 35.4253 | 33.1603

## GWL = 4 K
IDFs are calculated using the biad-adjusted Regional Climate model MAR3.14.0 forced by ERA5 (resolution of 5 km) reanalysis over 1940-2023.
The IDF for each location is calculated taking the closest MAR pixel to the center of the commune and its 5 closest neighbours (red points on the map below).
The values are computed as a weighted (by the distance) average of those selected pixels.
The GWL (Global Warming level) represents the Global Mean Surface Temperature anomaly with 1850-1899 as reference.
The used statistical law is a General Pareto Distribution, future IDFs are computed by adding 7% of intensity per degree of Global Warming
Reference: Brajkovic et al., 2025 (https://doi.org/10.1016/j.ejrh.2025.102399); contact : josip.brajkovic@uliege.be
Units: mm (in the table)
Montana coefficients: val[mm/h]=a*duration[minutes]^(-b)
Return level [mm] | [9 empty] | 95% confidence interval half width [mm]
Return period (years) | 1h | 3h | 6h | 12h | 24h | 48h | 72h | Montana a | Montana b | 1h | 3h | 6h | 12h | 24h | 48h | 72h
2 | 24.1208 | 37.7661 | 43.5631 | 47.1553 | 48.3267 | 56.8698 | 64.3427 | 415.6048 | 0.6916 | 1.4104 | 2.4843 | 2.4528 | 2.5508 | 2.4258 | 2.7581 | 2.9668
5 | 31.5694 | 48.3392 | 55.5165 | 60.3458 | 61.1001 | 71.2986 | 79.4717 | 571.4256 | 0.70402 | 2.7556 | 3.9824 | 4.0343 | 4.4753 | 4.3941 | 4.9288 | 5.1019
10 | 37.9709 | 56.5771 | 64.8996 | 71.0965 | 71.7542 | 83.2238 | 91.589 | 724.0402 | 0.71724 | 4.5927 | 5.489 | 5.8216 | 6.8252 | 6.8692 | 7.659 | 7.7682
20 | 45.122 | 65.0441 | 74.5973 | 82.5704 | 83.3465 | 96.0962 | 104.3212 | 915.3736 | 0.73294 | 7.3328 | 7.4103 | 8.2616 | 10.2419 | 10.5535 | 11.7087 | 11.6559
25 | 47.5983 | 67.8224 | 77.7895 | 86.4273 | 87.2916 | 100.454 | 108.5565 | 986.8921 | 0.73846 | 8.4355 | 8.1265 | 9.1989 | 11.5998 | 12.037 | 13.3334 | 13.1945
30 | 49.6886 | 70.1123 | 80.424 | 89.64 | 90.5955 | 104.0951 | 112.0677 | 1049.4104 | 0.74312 | 9.4239 | 8.7492 | 10.0221 | 12.8094 | 13.3658 | 14.7857 | 14.5608
50 | 55.8822 | 76.6281 | 87.9349 | 98.9455 | 100.2533 | 114.6957 | 122.1545 | 1246.4556 | 0.75689 | 12.6458 | 10.682 | 12.6132 | 16.7038 | 17.684 | 19.4887 | 18.9323
100 | 65.1453 | 85.7204 | 98.4451 | 112.3276 | 114.3584 | 130.0697 | 136.4503 | 1575.1764 | 0.77716 | 18.2189 | 13.7817 | 16.8341 | 23.2786 | 25.0847 | 27.4961 | 26.2204
200 | 75.5077 | 95.1291 | 109.3449 | 126.6437 | 129.7087 | 146.6666 | 151.4834 | 1993.6119 | 0.79916 | 25.4156 | 17.4898 | 21.9241 | 31.5068 | 34.4966 | 37.6005 | 35.1965