## GWL = 1 K
IDFs are calculated using the biad-adjusted Regional Climate model MAR3.14.0 forced by ERA5 (resolution of 5 km) reanalysis over 1940-2023.
The IDF for each location is calculated taking the closest MAR pixel to the center of the commune and its 5 closest neighbours (red points on the map below).
The values are computed as a weighted (by the distance) average of those selected pixels.
The GWL (Global Warming level) represents the Global Mean Surface Temperature anomaly with 1850-1899 as reference.
The used statistical law is a General Pareto Distribution, future IDFs are computed by adding 7% of intensity per degree of Global Warming
Reference: Brajkovic et al., 2025 (https://doi.org/10.1016/j.ejrh.2025.102399); contact : josip.brajkovic@uliege.be
Units: mm (in the table)
Montana coefficients: val[mm/h]=a*duration[minutes]^(-b)
Return level [mm] | [9 empty] | 95% confidence interval half width [mm]
Return period (years) | 1h | 3h | 6h | 12h | 24h | 48h | 72h | Montana a | Montana b | 1h | 3h | 6h | 12h | 24h | 48h | 72h
2 | 19.9306 | 30.6981 | 35.1929 | 37.1835 | 38.1552 | 45.5458 | 51.5327 | 360.7853 | 0.70386 | 1.0517 | 1.6802 | 1.9114 | 1.9372 | 1.8314 | 2.1038 | 2.2438
5 | 25.2679 | 39.1754 | 44.937 | 47.6277 | 48.1317 | 56.6908 | 63.2687 | 453.0184 | 0.70134 | 1.8279 | 2.8315 | 3.289 | 3.7075 | 3.5626 | 3.8701 | 4.0897
10 | 29.5665 | 45.8938 | 52.8187 | 56.7419 | 56.9325 | 66.1274 | 73.0911 | 524.9053 | 0.69895 | 2.7917 | 4.2089 | 4.9148 | 6.0222 | 5.8563 | 6.1247 | 6.4893
20 | 34.1122 | 52.8931 | 61.1698 | 67.0542 | 66.9863 | 76.5305 | 83.811 | 598.7621 | 0.69627 | 4.1598 | 6.1436 | 7.189 | 9.5263 | 9.3839 | 9.4841 | 10.0446
25 | 35.6318 | 55.2089 | 63.9628 | 70.6545 | 70.5185 | 80.1015 | 87.4666 | 622.9827 | 0.69535 | 4.6947 | 6.8959 | 8.0743 | 10.9555 | 10.8363 | 10.839 | 11.4689
30 | 36.8948 | 57.1245 | 66.2838 | 73.7043 | 73.5193 | 83.1037 | 90.5309 | 642.9396 | 0.69459 | 5.168 | 7.5596 | 8.8565 | 12.2445 | 12.1516 | 12.0542 | 12.7419
50 | 40.5395 | 62.6065 | 72.9785 | 82.7969 | 82.51 | 91.9384 | 99.5025 | 699.682 | 0.69237 | 6.6759 | 9.6621 | 11.3424 | 16.49 | 16.5136 | 16.0156 | 16.8665
100 | 45.7511 | 70.3275 | 82.5328 | 96.5374 | 96.2149 | 104.9922 | 112.6422 | 778.7337 | 0.68921 | 9.1832 | 13.119 | 15.4575 | 23.9545 | 24.2699 | 22.8513 | 23.9095
200 | 51.296 | 78.3926 | 92.6585 | 112.087 | 111.8811 | 119.3901 | 126.9889 | 860.3359 | 0.68588 | 12.2793 | 17.3233 | 20.5062 | 33.7549 | 34.5792 | 31.6273 | 32.8462

## GWL = 2 K
IDFs are calculated using the biad-adjusted Regional Climate model MAR3.14.0 forced by ERA5 (resolution of 5 km) reanalysis over 1940-2023.
The IDF for each location is calculated taking the closest MAR pixel to the center of the commune and its 5 closest neighbours (red points on the map below).
The values are computed as a weighted (by the distance) average of those selected pixels.
The GWL (Global Warming level) represents the Global Mean Surface Temperature anomaly with 1850-1899 as reference.
The used statistical law is a General Pareto Distribution, future IDFs are computed by adding 7% of intensity per degree of Global Warming
Reference: Brajkovic et al., 2025 (https://doi.org/10.1016/j.ejrh.2025.102399); contact : josip.brajkovic@uliege.be
Units: mm (in the table)
Montana coefficients: val[mm/h]=a*duration[minutes]^(-b)
Return level [mm] | [9 empty] | 95% confidence interval half width [mm]
Return period (years) | 1h | 3h | 6h | 12h | 24h | 48h | 72h | Montana a | Montana b | 1h | 3h | 6h | 12h | 24h | 48h | 72h
2 | 21.3258 | 32.847 | 37.6564 | 39.7863 | 40.8261 | 48.734 | 55.1399 | 386.0399 | 0.70386 | 1.1253 | 1.7979 | 2.0452 | 2.0728 | 1.9596 | 2.251 | 2.4008
5 | 27.0367 | 41.9177 | 48.0826 | 50.9617 | 51.5009 | 60.6592 | 67.6975 | 484.7311 | 0.70134 | 1.9559 | 3.0297 | 3.5192 | 3.967 | 3.812 | 4.1411 | 4.3759
10 | 31.6361 | 49.1063 | 56.516 | 60.7138 | 60.9178 | 70.7564 | 78.2075 | 561.6489 | 0.69895 | 2.9871 | 4.5035 | 5.2589 | 6.4437 | 6.2662 | 6.5535 | 6.9436
20 | 36.5 | 56.5956 | 65.4517 | 71.748 | 71.6754 | 81.8876 | 89.6778 | 640.6756 | 0.69627 | 4.4509 | 6.5737 | 7.6922 | 10.1931 | 10.0408 | 10.148 | 10.7477
25 | 38.1261 | 59.0736 | 68.4402 | 75.6003 | 75.4548 | 85.7086 | 93.5892 | 666.591 | 0.69535 | 5.0233 | 7.3786 | 8.6395 | 11.7224 | 11.5948 | 11.5978 | 12.2717
30 | 39.4774 | 61.1232 | 70.9237 | 78.8637 | 78.6657 | 88.921 | 96.868 | 687.9449 | 0.69459 | 5.5298 | 8.0887 | 9.4764 | 13.1016 | 13.0022 | 12.898 | 13.6338
50 | 43.3773 | 66.9889 | 78.087 | 88.5927 | 88.2857 | 98.3741 | 106.4676 | 748.659 | 0.69237 | 7.1432 | 10.3385 | 12.1364 | 17.6443 | 17.6696 | 17.1367 | 18.0472
100 | 48.9537 | 75.2504 | 88.3101 | 103.295 | 102.95 | 112.3416 | 120.5272 | 833.2452 | 0.68921 | 9.826 | 14.0373 | 16.5395 | 25.6314 | 25.9688 | 24.4508 | 25.5832
200 | 54.8867 | 83.8801 | 99.1446 | 119.9331 | 119.7128 | 127.7474 | 135.8781 | 920.5595 | 0.68588 | 13.1388 | 18.5359 | 21.9417 | 36.1177 | 36.9997 | 33.8413 | 35.1454

## GWL = 3 K
IDFs are calculated using the biad-adjusted Regional Climate model MAR3.14.0 forced by ERA5 (resolution of 5 km) reanalysis over 1940-2023.
The IDF for each location is calculated taking the closest MAR pixel to the center of the commune and its 5 closest neighbours (red points on the map below).
The values are computed as a weighted (by the distance) average of those selected pixels.
The GWL (Global Warming level) represents the Global Mean Surface Temperature anomaly with 1850-1899 as reference.
The used statistical law is a General Pareto Distribution, future IDFs are computed by adding 7% of intensity per degree of Global Warming
Reference: Brajkovic et al., 2025 (https://doi.org/10.1016/j.ejrh.2025.102399); contact : josip.brajkovic@uliege.be
Units: mm (in the table)
Montana coefficients: val[mm/h]=a*duration[minutes]^(-b)
Return level [mm] | [9 empty] | 95% confidence interval half width [mm]
Return period (years) | 1h | 3h | 6h | 12h | 24h | 48h | 72h | Montana a | Montana b | 1h | 3h | 6h | 12h | 24h | 48h | 72h
2 | 22.7209 | 34.9959 | 40.1199 | 42.3891 | 43.497 | 51.9222 | 58.7472 | 411.2952 | 0.70386 | 1.1989 | 1.9155 | 2.179 | 2.2084 | 2.0878 | 2.3983 | 2.5579
5 | 28.8054 | 44.66 | 51.2282 | 54.2956 | 54.8701 | 64.6275 | 72.1263 | 516.4425 | 0.70134 | 2.0838 | 3.2279 | 3.7494 | 4.2265 | 4.0614 | 4.412 | 4.6622
10 | 33.7058 | 52.3189 | 60.2133 | 64.6857 | 64.9031 | 75.3853 | 83.3238 | 598.3925 | 0.69895 | 3.1825 | 4.7982 | 5.6029 | 6.8653 | 6.6762 | 6.9822 | 7.3978
20 | 38.8879 | 60.2981 | 69.7336 | 76.4418 | 76.3644 | 87.2448 | 95.5445 | 682.5884 | 0.69627 | 4.7421 | 7.0037 | 8.1954 | 10.8599 | 10.6977 | 10.8119 | 11.4508
25 | 40.6203 | 62.9382 | 72.9176 | 80.5461 | 80.3911 | 91.3157 | 99.7119 | 710.2003 | 0.69535 | 5.352 | 7.8613 | 9.2047 | 12.4892 | 12.3534 | 12.3565 | 13.0745
30 | 42.0601 | 65.1219 | 75.5635 | 84.023 | 83.812 | 94.7382 | 103.2052 | 732.95 | 0.69459 | 5.8915 | 8.6179 | 10.0964 | 13.9587 | 13.8528 | 13.7418 | 14.5257
50 | 46.2151 | 71.3714 | 83.1955 | 94.3885 | 94.0614 | 104.8098 | 113.4328 | 797.6369 | 0.69237 | 7.6105 | 11.0148 | 12.9303 | 18.7987 | 18.8255 | 18.2578 | 19.2278
100 | 52.1563 | 80.1733 | 94.0874 | 110.0526 | 109.685 | 119.6911 | 128.4121 | 887.7567 | 0.68921 | 10.4688 | 14.9557 | 17.6215 | 27.3082 | 27.6677 | 26.0504 | 27.2568
200 | 58.4774 | 89.3676 | 105.6307 | 127.7792 | 127.5445 | 136.1048 | 144.7674 | 980.7832 | 0.68588 | 13.9983 | 19.7485 | 23.3771 | 38.4806 | 39.4202 | 36.0552 | 37.4447

## GWL = 4 K
IDFs are calculated using the biad-adjusted Regional Climate model MAR3.14.0 forced by ERA5 (resolution of 5 km) reanalysis over 1940-2023.
The IDF for each location is calculated taking the closest MAR pixel to the center of the commune and its 5 closest neighbours (red points on the map below).
The values are computed as a weighted (by the distance) average of those selected pixels.
The GWL (Global Warming level) represents the Global Mean Surface Temperature anomaly with 1850-1899 as reference.
The used statistical law is a General Pareto Distribution, future IDFs are computed by adding 7% of intensity per degree of Global Warming
Reference: Brajkovic et al., 2025 (https://doi.org/10.1016/j.ejrh.2025.102399); contact : josip.brajkovic@uliege.be
Units: mm (in the table)
Montana coefficients: val[mm/h]=a*duration[minutes]^(-b)
Return level [mm] | [9 empty] | 95% confidence interval half width [mm]
Return period (years) | 1h | 3h | 6h | 12h | 24h | 48h | 72h | Montana a | Montana b | 1h | 3h | 6h | 12h | 24h | 48h | 72h
2 | 24.1161 | 37.1447 | 42.5834 | 44.992 | 46.1678 | 55.1104 | 62.3545 | 436.5494 | 0.70386 | 1.2725 | 2.0331 | 2.3128 | 2.344 | 2.216 | 2.5456 | 2.7149
5 | 30.5742 | 47.4022 | 54.3738 | 57.6296 | 58.2393 | 68.5959 | 76.5551 | 548.1543 | 0.70134 | 2.2118 | 3.4261 | 3.9797 | 4.486 | 4.3108 | 4.6829 | 4.9485
10 | 35.7754 | 55.5315 | 63.9106 | 68.6576 | 68.8884 | 80.0142 | 88.4402 | 635.136 | 0.69895 | 3.3779 | 5.0928 | 5.947 | 7.2868 | 7.0861 | 7.4109 | 7.8521
20 | 41.2757 | 64.0006 | 74.0154 | 81.1356 | 81.0534 | 92.6019 | 101.4113 | 724.5004 | 0.69627 | 5.0333 | 7.4338 | 8.6987 | 11.5268 | 11.3546 | 11.4758 | 12.154
25 | 43.1145 | 66.8028 | 77.395 | 85.4919 | 85.3274 | 96.9228 | 105.8346 | 753.8081 | 0.69535 | 5.6806 | 8.344 | 9.7699 | 13.2561 | 13.1119 | 13.1152 | 13.8773
30 | 44.6427 | 69.1207 | 80.2034 | 89.1823 | 88.9584 | 100.5555 | 109.5424 | 777.9559 | 0.69459 | 6.2533 | 9.1471 | 10.7163 | 14.8158 | 14.7034 | 14.5856 | 15.4177
50 | 49.0528 | 75.7539 | 88.304 | 100.1843 | 99.8371 | 111.2455 | 120.398 | 846.6148 | 0.69237 | 8.0778 | 11.6911 | 13.7243 | 19.953 | 19.9815 | 19.3789 | 20.4085
100 | 55.3589 | 85.0962 | 99.8647 | 116.8102 | 116.4201 | 127.0406 | 136.2971 | 942.2682 | 0.68921 | 11.1116 | 15.874 | 18.7036 | 28.985 | 29.3666 | 27.65 | 28.9305
200 | 62.0681 | 94.8551 | 112.1168 | 135.6253 | 135.3762 | 144.4621 | 153.6566 | 1041.0061 | 0.68588 | 14.8579 | 20.9611 | 24.8125 | 40.8434 | 41.8408 | 38.2691 | 39.7439