## GWL = 1 K
IDFs are calculated using the biad-adjusted Regional Climate model MAR3.14.0 forced by ERA5 (resolution of 5 km) reanalysis over 1940-2023.
The IDF for each location is calculated taking the closest MAR pixel to the center of the commune and its 5 closest neighbours (red points on the map below).
The values are computed as a weighted (by the distance) average of those selected pixels.
The GWL (Global Warming level) represents the Global Mean Surface Temperature anomaly with 1850-1899 as reference.
The used statistical law is a General Pareto Distribution, future IDFs are computed by adding 7% of intensity per degree of Global Warming
Reference: Brajkovic et al., 2025 (https://doi.org/10.1016/j.ejrh.2025.102399); contact : josip.brajkovic@uliege.be
Units: mm (in the table)
Montana coefficients: val[mm/h]=a*duration[minutes]^(-b)
Return level [mm] | [9 empty] | 95% confidence interval half width [mm]
Return period (years) | 1h | 3h | 6h | 12h | 24h | 48h | 72h | Montana a | Montana b | 1h | 3h | 6h | 12h | 24h | 48h | 72h
2 | 19.5916 | 29.2253 | 34.1932 | 37.2428 | 38.776 | 45.4701 | 52.1047 | 361.885 | 0.70962 | 1.0518 | 1.5383 | 1.7598 | 1.8567 | 1.829 | 2.0457 | 2.3026
5 | 24.9841 | 36.8429 | 43.0898 | 46.9186 | 48.4023 | 56.0603 | 63.0009 | 474.35 | 0.71647 | 1.885 | 2.5493 | 2.9362 | 3.3074 | 3.3369 | 3.6034 | 3.7905
10 | 29.4217 | 42.9153 | 50.1767 | 54.928 | 56.4824 | 64.7272 | 71.5359 | 570.8014 | 0.72192 | 2.9206 | 3.6512 | 4.2574 | 5.0796 | 5.2692 | 5.5356 | 5.3994
20 | 34.1953 | 49.2726 | 57.588 | 63.5863 | 65.3267 | 74.0065 | 80.3339 | 678.3565 | 0.72757 | 4.3906 | 5.132 | 6.0584 | 7.6469 | 8.1543 | 8.3571 | 7.5633
25 | 35.8079 | 51.3826 | 60.0455 | 66.5205 | 68.349 | 77.1316 | 83.224 | 715.5593 | 0.72943 | 4.9665 | 5.6988 | 6.7513 | 8.6669 | 9.3175 | 9.4792 | 8.3899
30 | 37.1541 | 53.1303 | 62.0801 | 68.9732 | 70.885 | 79.7369 | 85.6066 | 746.9476 | 0.73096 | 5.4767 | 6.1965 | 7.3606 | 9.5757 | 10.3602 | 10.4789 | 9.1143
50 | 41.0676 | 58.1434 | 67.9107 | 76.1198 | 78.3234 | 87.293 | 92.3862 | 839.8757 | 0.73532 | 7.1064 | 7.7641 | 9.2826 | 12.506 | 13.7549 | 13.6973 | 11.3868
100 | 46.7295 | 65.2313 | 76.1393 | 86.5 | 89.2543 | 98.1813 | 101.8371 | 978.6638 | 0.74137 | 9.8295 | 10.3267 | 12.4268 | 17.47 | 19.5967 | 19.1287 | 15.0676
200 | 52.8259 | 72.6667 | 84.7498 | 97.726 | 101.2399 | 109.8527 | 111.5883 | 1133.6826 | 0.74758 | 13.2107 | 13.4352 | 16.2353 | 23.7127 | 27.0703 | 25.9209 | 19.4761

## GWL = 2 K
IDFs are calculated using the biad-adjusted Regional Climate model MAR3.14.0 forced by ERA5 (resolution of 5 km) reanalysis over 1940-2023.
The IDF for each location is calculated taking the closest MAR pixel to the center of the commune and its 5 closest neighbours (red points on the map below).
The values are computed as a weighted (by the distance) average of those selected pixels.
The GWL (Global Warming level) represents the Global Mean Surface Temperature anomaly with 1850-1899 as reference.
The used statistical law is a General Pareto Distribution, future IDFs are computed by adding 7% of intensity per degree of Global Warming
Reference: Brajkovic et al., 2025 (https://doi.org/10.1016/j.ejrh.2025.102399); contact : josip.brajkovic@uliege.be
Units: mm (in the table)
Montana coefficients: val[mm/h]=a*duration[minutes]^(-b)
Return level [mm] | [9 empty] | 95% confidence interval half width [mm]
Return period (years) | 1h | 3h | 6h | 12h | 24h | 48h | 72h | Montana a | Montana b | 1h | 3h | 6h | 12h | 24h | 48h | 72h
2 | 20.963 | 31.271 | 36.5867 | 39.8498 | 41.4903 | 48.653 | 55.752 | 387.2161 | 0.70962 | 1.1255 | 1.646 | 1.883 | 1.9866 | 1.957 | 2.1889 | 2.4638
5 | 26.733 | 39.4219 | 46.1061 | 50.2029 | 51.7904 | 59.9846 | 67.411 | 507.5546 | 0.71647 | 2.0169 | 2.7277 | 3.1417 | 3.539 | 3.5705 | 3.8556 | 4.0559
10 | 31.4812 | 45.9194 | 53.689 | 58.773 | 60.4362 | 69.2581 | 76.5434 | 610.7576 | 0.72192 | 3.125 | 3.9068 | 4.5554 | 5.4352 | 5.6381 | 5.9231 | 5.7773
20 | 36.5889 | 52.7217 | 61.6191 | 68.0374 | 69.8995 | 79.1869 | 85.9573 | 725.8414 | 0.72757 | 4.698 | 5.4913 | 6.4825 | 8.1822 | 8.7251 | 8.9421 | 8.0927
25 | 38.3145 | 54.9794 | 64.2487 | 71.1769 | 73.1334 | 82.5308 | 89.0497 | 765.6495 | 0.72943 | 5.3142 | 6.0977 | 7.2239 | 9.2735 | 9.9697 | 10.1428 | 8.9771
30 | 39.7549 | 56.8494 | 66.4257 | 73.8013 | 75.847 | 85.3185 | 91.5991 | 799.2336 | 0.73096 | 5.8601 | 6.6303 | 7.8758 | 10.246 | 11.0854 | 11.2124 | 9.7523
50 | 43.9423 | 62.2134 | 72.6644 | 81.4482 | 83.806 | 93.4035 | 98.8533 | 898.6671 | 0.73532 | 7.6038 | 8.3076 | 9.9324 | 13.3814 | 14.7177 | 14.6561 | 12.1839
100 | 50.0005 | 69.7975 | 81.4691 | 92.555 | 95.5021 | 105.054 | 108.9657 | 1047.1703 | 0.74137 | 10.5176 | 11.0496 | 13.2967 | 18.6928 | 20.9684 | 20.4677 | 16.1223
200 | 56.5237 | 77.7534 | 90.6823 | 104.5669 | 108.3266 | 117.5424 | 119.3995 | 1213.0408 | 0.74758 | 14.1355 | 14.3757 | 17.3717 | 25.3726 | 28.9652 | 27.7354 | 20.8394

## GWL = 3 K
IDFs are calculated using the biad-adjusted Regional Climate model MAR3.14.0 forced by ERA5 (resolution of 5 km) reanalysis over 1940-2023.
The IDF for each location is calculated taking the closest MAR pixel to the center of the commune and its 5 closest neighbours (red points on the map below).
The values are computed as a weighted (by the distance) average of those selected pixels.
The GWL (Global Warming level) represents the Global Mean Surface Temperature anomaly with 1850-1899 as reference.
The used statistical law is a General Pareto Distribution, future IDFs are computed by adding 7% of intensity per degree of Global Warming
Reference: Brajkovic et al., 2025 (https://doi.org/10.1016/j.ejrh.2025.102399); contact : josip.brajkovic@uliege.be
Units: mm (in the table)
Montana coefficients: val[mm/h]=a*duration[minutes]^(-b)
Return level [mm] | [9 empty] | 95% confidence interval half width [mm]
Return period (years) | 1h | 3h | 6h | 12h | 24h | 48h | 72h | Montana a | Montana b | 1h | 3h | 6h | 12h | 24h | 48h | 72h
2 | 22.3344 | 33.3168 | 38.9802 | 42.4568 | 44.2046 | 51.8359 | 59.3994 | 412.5489 | 0.70962 | 1.1991 | 1.7536 | 2.0062 | 2.1166 | 2.085 | 2.3321 | 2.625
5 | 28.4819 | 42.0009 | 49.1223 | 53.4872 | 55.1786 | 63.9088 | 71.821 | 540.7591 | 0.71647 | 2.1489 | 2.9062 | 3.3473 | 3.7705 | 3.8041 | 4.1079 | 4.3212
10 | 33.5407 | 48.9235 | 57.2014 | 62.6179 | 64.3899 | 73.789 | 81.5509 | 650.7137 | 0.72192 | 3.3294 | 4.1624 | 4.8534 | 5.7907 | 6.0069 | 6.3106 | 6.1553
20 | 38.9826 | 56.1708 | 65.6503 | 72.4884 | 74.4724 | 84.3674 | 91.5807 | 773.3264 | 0.72757 | 5.0053 | 5.8505 | 6.9066 | 8.7175 | 9.2959 | 9.527 | 8.6222
25 | 40.821 | 58.5762 | 68.4519 | 75.8333 | 77.9179 | 87.9301 | 94.8753 | 815.7377 | 0.72943 | 5.6619 | 6.4967 | 7.6965 | 9.8802 | 10.6219 | 10.8063 | 9.5644
30 | 42.3557 | 60.5686 | 70.7713 | 78.6294 | 80.8089 | 90.9001 | 97.5916 | 851.5204 | 0.73096 | 6.2435 | 7.064 | 8.391 | 10.9163 | 11.8106 | 11.9459 | 10.3903
50 | 46.8171 | 66.2835 | 77.4182 | 86.7766 | 89.2886 | 99.514 | 105.3203 | 957.4585 | 0.73532 | 8.1013 | 8.8511 | 10.5822 | 14.2568 | 15.6806 | 15.6149 | 12.981
100 | 53.2716 | 74.3637 | 86.7988 | 98.61 | 101.7499 | 111.9267 | 116.0943 | 1115.6767 | 0.74137 | 11.2056 | 11.7725 | 14.1666 | 19.9157 | 22.3402 | 21.8067 | 17.1771
200 | 60.2216 | 82.8401 | 96.6147 | 111.4077 | 115.4134 | 125.2321 | 127.2107 | 1292.3988 | 0.74758 | 15.0602 | 15.3161 | 18.5082 | 27.0325 | 30.8601 | 29.5498 | 22.2028

## GWL = 4 K
IDFs are calculated using the biad-adjusted Regional Climate model MAR3.14.0 forced by ERA5 (resolution of 5 km) reanalysis over 1940-2023.
The IDF for each location is calculated taking the closest MAR pixel to the center of the commune and its 5 closest neighbours (red points on the map below).
The values are computed as a weighted (by the distance) average of those selected pixels.
The GWL (Global Warming level) represents the Global Mean Surface Temperature anomaly with 1850-1899 as reference.
The used statistical law is a General Pareto Distribution, future IDFs are computed by adding 7% of intensity per degree of Global Warming
Reference: Brajkovic et al., 2025 (https://doi.org/10.1016/j.ejrh.2025.102399); contact : josip.brajkovic@uliege.be
Units: mm (in the table)
Montana coefficients: val[mm/h]=a*duration[minutes]^(-b)
Return level [mm] | [9 empty] | 95% confidence interval half width [mm]
Return period (years) | 1h | 3h | 6h | 12h | 24h | 48h | 72h | Montana a | Montana b | 1h | 3h | 6h | 12h | 24h | 48h | 72h
2 | 23.7058 | 35.3626 | 41.3737 | 45.0638 | 46.919 | 55.0188 | 63.0467 | 437.8805 | 0.70962 | 1.2727 | 1.8613 | 2.1294 | 2.2466 | 2.2131 | 2.4753 | 2.7862
5 | 30.2308 | 44.5799 | 52.1386 | 56.7715 | 58.5668 | 67.833 | 76.2311 | 573.9637 | 0.71647 | 2.2808 | 3.0846 | 3.5528 | 4.002 | 4.0377 | 4.3601 | 4.5865
10 | 35.6002 | 51.9275 | 60.7138 | 66.4629 | 68.3437 | 78.3199 | 86.5584 | 690.6696 | 0.72192 | 3.5339 | 4.4179 | 5.1514 | 6.1463 | 6.3758 | 6.6981 | 6.5333
20 | 41.3763 | 59.6198 | 69.6814 | 76.9394 | 79.0453 | 89.5478 | 97.204 | 820.8113 | 0.72757 | 5.3127 | 6.2098 | 7.3307 | 9.2528 | 9.8667 | 10.112 | 9.1516
25 | 43.3276 | 62.173 | 72.6551 | 80.4898 | 82.7023 | 93.3293 | 100.701 | 865.8279 | 0.72943 | 6.0095 | 6.8956 | 8.1691 | 10.4869 | 11.2742 | 11.4699 | 10.1517
30 | 44.9565 | 64.2877 | 75.1169 | 83.4576 | 85.7709 | 96.4817 | 103.584 | 903.8069 | 0.73096 | 6.6268 | 7.4978 | 8.9063 | 11.5866 | 12.5358 | 12.6794 | 11.0283
50 | 49.6918 | 70.3535 | 82.1719 | 92.105 | 94.7713 | 105.6245 | 111.7873 | 1016.2498 | 0.73532 | 8.5987 | 9.3946 | 11.232 | 15.1322 | 16.6434 | 16.5737 | 13.778
100 | 56.5426 | 78.9299 | 92.1286 | 104.665 | 107.9977 | 118.7994 | 123.2229 | 1184.183 | 0.74137 | 11.8937 | 12.4954 | 15.0364 | 21.1386 | 23.712 | 23.1457 | 18.2318
200 | 63.9194 | 87.9268 | 102.5472 | 118.2485 | 122.5002 | 132.9218 | 135.0219 | 1371.7562 | 0.74758 | 15.985 | 16.2566 | 19.6447 | 28.6924 | 32.755 | 31.3643 | 23.5661