## GWL = 1 K
IDFs are calculated using the biad-adjusted Regional Climate model MAR3.14.0 forced by ERA5 (resolution of 5 km) reanalysis over 1940-2023.
The IDF for each location is calculated taking the closest MAR pixel to the center of the commune and its 5 closest neighbours (red points on the map below).
The values are computed as a weighted (by the distance) average of those selected pixels.
The GWL (Global Warming level) represents the Global Mean Surface Temperature anomaly with 1850-1899 as reference.
The used statistical law is a General Pareto Distribution, future IDFs are computed by adding 7% of intensity per degree of Global Warming
Reference: Brajkovic et al., 2025 (https://doi.org/10.1016/j.ejrh.2025.102399); contact : josip.brajkovic@uliege.be
Units: mm (in the table)
Montana coefficients: val[mm/h]=a*duration[minutes]^(-b)
Return level [mm] | [9 empty] | 95% confidence interval half width [mm]
Return period (years) | 1h | 3h | 6h | 12h | 24h | 48h | 72h | Montana a | Montana b | 1h | 3h | 6h | 12h | 24h | 48h | 72h
2 | 19.5321 | 29.8874 | 35.0181 | 38.3927 | 39.5 | 46.5989 | 51.6267 | 342.78 | 0.69665 | 1.0856 | 1.5709 | 1.8136 | 1.9783 | 1.9473 | 2.1821 | 2.2325
5 | 25.1846 | 37.7676 | 44.1776 | 48.695 | 49.9246 | 57.7864 | 63.2328 | 460.5609 | 0.70705 | 2.0219 | 2.5778 | 3.0017 | 3.5444 | 3.6873 | 3.7705 | 4.0532
10 | 29.9394 | 43.9485 | 51.4248 | 57.2309 | 58.9203 | 66.7931 | 72.8948 | 568.4964 | 0.71663 | 3.237 | 3.7077 | 4.3486 | 5.5225 | 6.0097 | 5.7272 | 6.4182
20 | 35.1589 | 50.3262 | 58.9594 | 66.4654 | 69.0021 | 76.299 | 83.3957 | 696.6022 | 0.72748 | 5.0091 | 5.244 | 6.19 | 8.4254 | 9.5581 | 8.5747 | 9.9125
25 | 36.9468 | 52.4223 | 61.4482 | 69.5963 | 72.5004 | 79.4704 | 86.9674 | 742.8622 | 0.73122 | 5.7148 | 5.8329 | 6.8982 | 9.5831 | 11.0074 | 9.7027 | 11.3096
30 | 38.4488 | 54.1509 | 63.5051 | 72.2141 | 75.4556 | 82.103 | 89.9582 | 782.6836 | 0.73437 | 6.3446 | 6.3497 | 7.5206 | 10.616 | 12.3142 | 10.7051 | 12.5573
50 | 42.8645 | 59.071 | 69.3822 | 79.8442 | 84.225 | 89.6826 | 98.6991 | 904.9123 | 0.74363 | 8.3832 | 7.973 | 9.4813 | 13.9508 | 16.6128 | 13.9175 | 16.5941
100 | 49.3831 | 65.9333 | 77.6337 | 90.9333 | 97.3709 | 100.4667 | 111.4643 | 1099.8695 | 0.7572 | 11.8711 | 10.6061 | 12.678 | 19.6092 | 24.1428 | 19.2885 | 23.471
200 | 56.575 | 73.0169 | 86.2168 | 102.9337 | 112.113 | 111.8576 | 125.361 | 1335.9604 | 0.77198 | 16.3251 | 13.7613 | 16.5325 | 26.7341 | 33.9742 | 25.9262 | 32.1763

## GWL = 2 K
IDFs are calculated using the biad-adjusted Regional Climate model MAR3.14.0 forced by ERA5 (resolution of 5 km) reanalysis over 1940-2023.
The IDF for each location is calculated taking the closest MAR pixel to the center of the commune and its 5 closest neighbours (red points on the map below).
The values are computed as a weighted (by the distance) average of those selected pixels.
The GWL (Global Warming level) represents the Global Mean Surface Temperature anomaly with 1850-1899 as reference.
The used statistical law is a General Pareto Distribution, future IDFs are computed by adding 7% of intensity per degree of Global Warming
Reference: Brajkovic et al., 2025 (https://doi.org/10.1016/j.ejrh.2025.102399); contact : josip.brajkovic@uliege.be
Units: mm (in the table)
Montana coefficients: val[mm/h]=a*duration[minutes]^(-b)
Return level [mm] | [9 empty] | 95% confidence interval half width [mm]
Return period (years) | 1h | 3h | 6h | 12h | 24h | 48h | 72h | Montana a | Montana b | 1h | 3h | 6h | 12h | 24h | 48h | 72h
2 | 20.8994 | 31.9795 | 37.4694 | 41.0802 | 42.265 | 49.8608 | 55.2406 | 366.7748 | 0.69665 | 1.1616 | 1.6808 | 1.9406 | 2.1168 | 2.0837 | 2.3348 | 2.3887
5 | 26.9476 | 40.4114 | 47.27 | 52.1036 | 53.4193 | 61.8315 | 67.659 | 492.801 | 0.70705 | 2.1635 | 2.7582 | 3.2118 | 3.7925 | 3.9455 | 4.0345 | 4.3369
10 | 32.0352 | 47.0249 | 55.0245 | 61.2371 | 63.0448 | 71.4686 | 77.9974 | 608.2912 | 0.71663 | 3.4636 | 3.9672 | 4.653 | 5.9091 | 6.4304 | 6.1281 | 6.8675
20 | 37.62 | 53.849 | 63.0866 | 71.118 | 73.8323 | 81.6399 | 89.2333 | 745.3642 | 0.72748 | 5.3598 | 5.6111 | 6.6233 | 9.0151 | 10.2271 | 9.1749 | 10.6063
25 | 39.5331 | 56.0919 | 65.7496 | 74.4681 | 77.5754 | 85.0333 | 93.0551 | 794.8624 | 0.73122 | 6.1148 | 6.2412 | 7.3811 | 10.254 | 11.7779 | 10.3819 | 12.1013
30 | 41.1402 | 57.9415 | 67.9505 | 77.2691 | 80.7375 | 87.8502 | 96.2553 | 837.4707 | 0.73437 | 6.7887 | 6.7942 | 8.0471 | 11.3591 | 13.1761 | 11.4545 | 13.4364
50 | 45.865 | 63.206 | 74.239 | 85.4333 | 90.1207 | 95.9604 | 105.608 | 968.2562 | 0.74363 | 8.9701 | 8.5311 | 10.145 | 14.9273 | 17.7757 | 14.8917 | 17.7557
100 | 52.84 | 70.5486 | 83.0681 | 97.2986 | 104.1868 | 107.4994 | 119.2668 | 1176.8605 | 0.7572 | 12.702 | 11.3486 | 13.5654 | 20.9819 | 25.8328 | 20.6387 | 25.1139
200 | 60.5352 | 78.1281 | 92.2519 | 110.139 | 119.961 | 119.6877 | 134.1363 | 1429.4776 | 0.77198 | 17.4678 | 14.7246 | 17.6898 | 28.6054 | 36.3524 | 27.741 | 34.4287

## GWL = 3 K
IDFs are calculated using the biad-adjusted Regional Climate model MAR3.14.0 forced by ERA5 (resolution of 5 km) reanalysis over 1940-2023.
The IDF for each location is calculated taking the closest MAR pixel to the center of the commune and its 5 closest neighbours (red points on the map below).
The values are computed as a weighted (by the distance) average of those selected pixels.
The GWL (Global Warming level) represents the Global Mean Surface Temperature anomaly with 1850-1899 as reference.
The used statistical law is a General Pareto Distribution, future IDFs are computed by adding 7% of intensity per degree of Global Warming
Reference: Brajkovic et al., 2025 (https://doi.org/10.1016/j.ejrh.2025.102399); contact : josip.brajkovic@uliege.be
Units: mm (in the table)
Montana coefficients: val[mm/h]=a*duration[minutes]^(-b)
Return level [mm] | [9 empty] | 95% confidence interval half width [mm]
Return period (years) | 1h | 3h | 6h | 12h | 24h | 48h | 72h | Montana a | Montana b | 1h | 3h | 6h | 12h | 24h | 48h | 72h
2 | 22.2666 | 34.0716 | 39.9206 | 43.7676 | 45.03 | 53.1227 | 58.8545 | 390.7692 | 0.69665 | 1.2376 | 1.7908 | 2.0676 | 2.2553 | 2.22 | 2.4875 | 2.545
5 | 28.7105 | 43.0551 | 50.3624 | 55.5123 | 56.914 | 65.8765 | 72.0853 | 525.0403 | 0.70705 | 2.305 | 2.9387 | 3.4219 | 4.0406 | 4.2036 | 4.2984 | 4.6206
10 | 34.131 | 50.1013 | 58.6242 | 65.2433 | 67.1692 | 76.1441 | 83.1001 | 648.086 | 0.71663 | 3.6901 | 4.2268 | 4.9574 | 6.2957 | 6.8511 | 6.529 | 7.3167
20 | 40.0812 | 57.3718 | 67.2137 | 75.7706 | 78.6625 | 86.9809 | 95.071 | 794.126 | 0.72748 | 5.7104 | 5.9782 | 7.0566 | 9.6049 | 10.8962 | 9.7751 | 11.3002
25 | 42.1193 | 59.7615 | 70.051 | 79.3398 | 82.6504 | 90.5962 | 99.1428 | 846.863 | 0.73122 | 6.5149 | 6.6496 | 7.864 | 10.9248 | 12.5484 | 11.061 | 12.893
30 | 43.8316 | 61.732 | 72.3958 | 82.324 | 86.0194 | 93.5974 | 102.5524 | 892.2593 | 0.73437 | 7.2328 | 7.2387 | 8.5735 | 12.1022 | 14.0381 | 12.2039 | 14.3154
50 | 48.8655 | 67.341 | 79.0957 | 91.0224 | 96.0165 | 102.2381 | 112.517 | 1031.6001 | 0.74363 | 9.5569 | 9.0892 | 10.8087 | 15.9039 | 18.9386 | 15.866 | 18.9173
100 | 56.2968 | 75.164 | 88.5025 | 103.6639 | 111.0028 | 114.5321 | 127.0693 | 1253.8514 | 0.7572 | 13.533 | 12.091 | 14.4529 | 22.3545 | 27.5228 | 21.9889 | 26.7569
200 | 64.4955 | 83.2393 | 98.2871 | 117.3444 | 127.8089 | 127.5177 | 142.9115 | 1522.9948 | 0.77198 | 18.6106 | 15.6879 | 18.8471 | 30.4768 | 38.7306 | 29.5558 | 36.681

## GWL = 4 K
IDFs are calculated using the biad-adjusted Regional Climate model MAR3.14.0 forced by ERA5 (resolution of 5 km) reanalysis over 1940-2023.
The IDF for each location is calculated taking the closest MAR pixel to the center of the commune and its 5 closest neighbours (red points on the map below).
The values are computed as a weighted (by the distance) average of those selected pixels.
The GWL (Global Warming level) represents the Global Mean Surface Temperature anomaly with 1850-1899 as reference.
The used statistical law is a General Pareto Distribution, future IDFs are computed by adding 7% of intensity per degree of Global Warming
Reference: Brajkovic et al., 2025 (https://doi.org/10.1016/j.ejrh.2025.102399); contact : josip.brajkovic@uliege.be
Units: mm (in the table)
Montana coefficients: val[mm/h]=a*duration[minutes]^(-b)
Return level [mm] | [9 empty] | 95% confidence interval half width [mm]
Return period (years) | 1h | 3h | 6h | 12h | 24h | 48h | 72h | Montana a | Montana b | 1h | 3h | 6h | 12h | 24h | 48h | 72h
2 | 23.6339 | 36.1638 | 42.3719 | 46.4551 | 47.795 | 56.3847 | 62.4684 | 414.764 | 0.69665 | 1.3136 | 1.9007 | 2.1945 | 2.3937 | 2.3563 | 2.6403 | 2.7013
5 | 30.4734 | 45.6988 | 53.4549 | 58.9209 | 60.4087 | 69.9216 | 76.5116 | 557.2798 | 0.70705 | 2.4466 | 3.1191 | 3.632 | 4.2888 | 4.4617 | 4.5624 | 4.9043
10 | 36.2267 | 53.1777 | 62.224 | 69.2494 | 71.2936 | 80.8196 | 88.2027 | 687.8806 | 0.71663 | 3.9167 | 4.4863 | 5.2618 | 6.6823 | 7.2718 | 6.93 | 7.766
20 | 42.5423 | 60.8947 | 71.3409 | 80.4231 | 83.4926 | 92.3218 | 100.9087 | 842.8886 | 0.72748 | 6.0611 | 6.3452 | 7.4899 | 10.1947 | 11.5653 | 10.3753 | 11.9941
25 | 44.7056 | 63.431 | 74.3524 | 84.2115 | 87.7254 | 96.1591 | 105.2306 | 898.8634 | 0.73122 | 6.9149 | 7.0579 | 8.3469 | 11.5956 | 13.3189 | 11.7402 | 13.6847
30 | 46.523 | 65.5226 | 76.8412 | 87.379 | 91.3013 | 99.3446 | 108.8494 | 947.0472 | 0.73437 | 7.6769 | 7.6832 | 9.1 | 12.8453 | 14.9001 | 12.9532 | 15.1944
50 | 51.866 | 71.4759 | 83.9525 | 96.6115 | 101.9122 | 108.5159 | 119.4259 | 1094.9439 | 0.74363 | 10.1437 | 9.6473 | 11.4724 | 16.8804 | 20.1015 | 16.8402 | 20.0788
100 | 59.7536 | 79.7793 | 93.9368 | 110.0293 | 117.8187 | 121.5647 | 134.8718 | 1330.8423 | 0.7572 | 14.364 | 12.8334 | 15.3403 | 23.7271 | 29.2128 | 23.3391 | 28.3999
200 | 68.4557 | 88.3505 | 104.3223 | 124.5498 | 135.6568 | 135.3477 | 151.6868 | 1616.512 | 0.77198 | 19.7533 | 16.6512 | 20.0043 | 32.3482 | 41.1088 | 31.3707 | 38.9334