## GWL = 1 K
IDFs are calculated using the biad-adjusted Regional Climate model MAR3.14.0 forced by ERA5 (resolution of 5 km) reanalysis over 1940-2023.
The IDF for each location is calculated taking the closest MAR pixel to the center of the commune and its 5 closest neighbours (red points on the map below).
The values are computed as a weighted (by the distance) average of those selected pixels.
The GWL (Global Warming level) represents the Global Mean Surface Temperature anomaly with 1850-1899 as reference.
The used statistical law is a General Pareto Distribution, future IDFs are computed by adding 7% of intensity per degree of Global Warming
Reference: Brajkovic et al., 2025 (https://doi.org/10.1016/j.ejrh.2025.102399); contact : josip.brajkovic@uliege.be
Units: mm (in the table)
Montana coefficients: val[mm/h]=a*duration[minutes]^(-b)
Return level [mm] | [9 empty] | 95% confidence interval half width [mm]
Return period (years) | 1h | 3h | 6h | 12h | 24h | 48h | 72h | Montana a | Montana b | 1h | 3h | 6h | 12h | 24h | 48h | 72h
2 | 16.386 | 23.6059 | 27.8472 | 31.1351 | 33.1461 | 39.2535 | 44.3183 | 314.8141 | 0.72002 | 0.9363 | 1.2424 | 1.4106 | 1.5803 | 1.598 | 1.9377 | 2.041
5 | 21.1403 | 29.9018 | 34.8503 | 39.1435 | 41.3209 | 49.4484 | 54.7624 | 427.5657 | 0.73278 | 1.63 | 2.1823 | 2.2929 | 2.6898 | 2.7461 | 3.4724 | 3.4422
10 | 24.9691 | 34.9579 | 40.2485 | 45.5114 | 47.8786 | 57.9091 | 63.0614 | 521.7578 | 0.74087 | 2.4878 | 3.3817 | 3.3328 | 4.0463 | 4.2357 | 5.2968 | 4.9466
20 | 29.0108 | 40.2819 | 45.7367 | 52.1595 | 54.7781 | 67.0766 | 71.7217 | 624.2077 | 0.7481 | 3.7003 | 5.0908 | 4.7666 | 5.9934 | 6.4582 | 7.9363 | 6.9925
25 | 30.3592 | 42.0551 | 47.5231 | 54.3614 | 57.075 | 70.1882 | 74.5894 | 659.0453 | 0.7503 | 4.1728 | 5.7576 | 5.3163 | 6.7578 | 7.3454 | 8.9879 | 7.7829
30 | 31.4786 | 43.5261 | 48.9899 | 56.1833 | 58.98 | 72.7911 | 76.962 | 688.2065 | 0.75205 | 4.5902 | 6.3465 | 5.7979 | 7.4344 | 8.1353 | 9.9266 | 8.4796
50 | 34.7013 | 47.7554 | 53.1346 | 61.3996 | 64.4558 | 80.385 | 83.7541 | 773.3616 | 0.75678 | 5.9153 | 8.2147 | 7.3049 | 9.5872 | 10.6718 | 12.963 | 10.687
100 | 39.286 | 53.7582 | 58.843 | 68.7484 | 72.2244 | 91.4398 | 93.322 | 897.4562 | 0.76287 | 8.1036 | 11.2939 | 9.7276 | 13.1445 | 14.9192 | 18.1353 | 14.322
200 | 44.1274 | 60.0799 | 64.6513 | 76.4221 | 80.4026 | 103.4279 | 103.3127 | 1032.0914 | 0.76867 | 10.78 | 15.0492 | 12.5961 | 17.483 | 20.1674 | 24.6796 | 18.7519

## GWL = 2 K
IDFs are calculated using the biad-adjusted Regional Climate model MAR3.14.0 forced by ERA5 (resolution of 5 km) reanalysis over 1940-2023.
The IDF for each location is calculated taking the closest MAR pixel to the center of the commune and its 5 closest neighbours (red points on the map below).
The values are computed as a weighted (by the distance) average of those selected pixels.
The GWL (Global Warming level) represents the Global Mean Surface Temperature anomaly with 1850-1899 as reference.
The used statistical law is a General Pareto Distribution, future IDFs are computed by adding 7% of intensity per degree of Global Warming
Reference: Brajkovic et al., 2025 (https://doi.org/10.1016/j.ejrh.2025.102399); contact : josip.brajkovic@uliege.be
Units: mm (in the table)
Montana coefficients: val[mm/h]=a*duration[minutes]^(-b)
Return level [mm] | [9 empty] | 95% confidence interval half width [mm]
Return period (years) | 1h | 3h | 6h | 12h | 24h | 48h | 72h | Montana a | Montana b | 1h | 3h | 6h | 12h | 24h | 48h | 72h
2 | 17.533 | 25.2583 | 29.7965 | 33.3145 | 35.4663 | 42.0013 | 47.4205 | 336.8511 | 0.72002 | 1.0018 | 1.3293 | 1.5093 | 1.6909 | 1.7098 | 2.0733 | 2.1839
5 | 22.6202 | 31.9949 | 37.2898 | 41.8836 | 44.2134 | 52.9098 | 58.5958 | 457.4953 | 0.73278 | 1.7441 | 2.335 | 2.4534 | 2.8781 | 2.9384 | 3.7155 | 3.6832
10 | 26.717 | 37.405 | 43.0659 | 48.6972 | 51.2301 | 61.9628 | 67.4757 | 558.2808 | 0.74087 | 2.6619 | 3.6184 | 3.5661 | 4.3295 | 4.5322 | 5.6676 | 5.2929
20 | 31.0415 | 43.1016 | 48.9382 | 55.8107 | 58.6125 | 71.7719 | 76.7422 | 667.9022 | 0.7481 | 3.9593 | 5.4472 | 5.1002 | 6.413 | 6.9103 | 8.4918 | 7.482
25 | 32.4843 | 44.999 | 50.8497 | 58.1667 | 61.0703 | 75.1013 | 79.8106 | 705.1781 | 0.7503 | 4.4649 | 6.1607 | 5.6884 | 7.2309 | 7.8595 | 9.6171 | 8.3277
30 | 33.6821 | 46.5729 | 52.4192 | 60.1162 | 63.1086 | 77.8865 | 82.3494 | 736.3813 | 0.75205 | 4.9115 | 6.7907 | 6.2038 | 7.9548 | 8.7047 | 10.6215 | 9.0732
50 | 37.1304 | 51.0983 | 56.854 | 65.6975 | 68.9677 | 86.0119 | 89.6169 | 827.4969 | 0.75678 | 6.3294 | 8.7897 | 7.8162 | 10.2583 | 11.4189 | 13.8704 | 11.4351
100 | 42.036 | 57.5213 | 62.962 | 73.5608 | 77.2801 | 97.8406 | 99.8546 | 960.2777 | 0.76287 | 8.6708 | 12.0844 | 10.4085 | 14.0646 | 15.9635 | 19.4048 | 15.3246
200 | 47.2164 | 64.2855 | 69.1769 | 81.7716 | 86.0308 | 110.6678 | 110.5446 | 1104.3375 | 0.76867 | 11.5346 | 16.1026 | 13.4778 | 18.7069 | 21.5791 | 26.4072 | 20.0646

## GWL = 3 K
IDFs are calculated using the biad-adjusted Regional Climate model MAR3.14.0 forced by ERA5 (resolution of 5 km) reanalysis over 1940-2023.
The IDF for each location is calculated taking the closest MAR pixel to the center of the commune and its 5 closest neighbours (red points on the map below).
The values are computed as a weighted (by the distance) average of those selected pixels.
The GWL (Global Warming level) represents the Global Mean Surface Temperature anomaly with 1850-1899 as reference.
The used statistical law is a General Pareto Distribution, future IDFs are computed by adding 7% of intensity per degree of Global Warming
Reference: Brajkovic et al., 2025 (https://doi.org/10.1016/j.ejrh.2025.102399); contact : josip.brajkovic@uliege.be
Units: mm (in the table)
Montana coefficients: val[mm/h]=a*duration[minutes]^(-b)
Return level [mm] | [9 empty] | 95% confidence interval half width [mm]
Return period (years) | 1h | 3h | 6h | 12h | 24h | 48h | 72h | Montana a | Montana b | 1h | 3h | 6h | 12h | 24h | 48h | 72h
2 | 18.68 | 26.9107 | 31.7458 | 35.494 | 37.7865 | 44.749 | 50.5228 | 358.8881 | 0.72002 | 1.0674 | 1.4163 | 1.608 | 1.8015 | 1.8217 | 2.2089 | 2.3267
5 | 24.1 | 34.088 | 39.7293 | 44.6236 | 47.1059 | 56.3712 | 62.4291 | 487.4246 | 0.73278 | 1.8582 | 2.4878 | 2.6139 | 3.0664 | 3.1306 | 3.9585 | 3.9241
10 | 28.4648 | 39.852 | 45.8833 | 51.883 | 54.5816 | 66.0164 | 71.89 | 594.8039 | 0.74087 | 2.836 | 3.8552 | 3.7994 | 4.6128 | 4.8287 | 6.0384 | 5.6392
20 | 33.0723 | 45.9213 | 52.1398 | 59.4618 | 62.447 | 76.4673 | 81.7627 | 711.5965 | 0.7481 | 4.2183 | 5.8035 | 5.4339 | 6.8325 | 7.3624 | 9.0474 | 7.9714
25 | 34.6095 | 47.9429 | 54.1763 | 61.972 | 65.0655 | 80.0145 | 85.0319 | 751.3115 | 0.7503 | 4.757 | 6.5637 | 6.0605 | 7.7039 | 8.3737 | 10.2462 | 8.8725
30 | 35.8856 | 49.6197 | 55.8485 | 64.049 | 67.2372 | 82.9818 | 87.7367 | 784.5559 | 0.75205 | 5.2328 | 7.235 | 6.6096 | 8.4752 | 9.2742 | 11.3164 | 9.6668
50 | 39.5595 | 54.4412 | 60.5734 | 69.9955 | 73.4796 | 91.6389 | 95.4797 | 881.6321 | 0.75678 | 6.7435 | 9.3648 | 8.3276 | 10.9294 | 12.1659 | 14.7778 | 12.1832
100 | 44.786 | 61.2844 | 67.081 | 78.3732 | 82.3358 | 104.2413 | 106.3871 | 1023.1001 | 0.76287 | 9.2381 | 12.875 | 11.0895 | 14.9847 | 17.0079 | 20.6742 | 16.3271
200 | 50.3053 | 68.4911 | 73.7025 | 87.1212 | 91.659 | 117.9078 | 117.7765 | 1176.5846 | 0.76867 | 12.2892 | 17.1561 | 14.3595 | 19.9307 | 22.9908 | 28.1348 | 21.3772

## GWL = 4 K
IDFs are calculated using the biad-adjusted Regional Climate model MAR3.14.0 forced by ERA5 (resolution of 5 km) reanalysis over 1940-2023.
The IDF for each location is calculated taking the closest MAR pixel to the center of the commune and its 5 closest neighbours (red points on the map below).
The values are computed as a weighted (by the distance) average of those selected pixels.
The GWL (Global Warming level) represents the Global Mean Surface Temperature anomaly with 1850-1899 as reference.
The used statistical law is a General Pareto Distribution, future IDFs are computed by adding 7% of intensity per degree of Global Warming
Reference: Brajkovic et al., 2025 (https://doi.org/10.1016/j.ejrh.2025.102399); contact : josip.brajkovic@uliege.be
Units: mm (in the table)
Montana coefficients: val[mm/h]=a*duration[minutes]^(-b)
Return level [mm] | [9 empty] | 95% confidence interval half width [mm]
Return period (years) | 1h | 3h | 6h | 12h | 24h | 48h | 72h | Montana a | Montana b | 1h | 3h | 6h | 12h | 24h | 48h | 72h
2 | 19.827 | 28.5631 | 33.6951 | 37.6734 | 40.1067 | 47.4968 | 53.6251 | 380.9251 | 0.72002 | 1.1329 | 1.5033 | 1.7068 | 1.9121 | 1.9336 | 2.3446 | 2.4696
5 | 25.5798 | 36.1812 | 42.1689 | 47.3636 | 49.9983 | 59.8326 | 66.2625 | 517.3545 | 0.73278 | 1.9722 | 2.6405 | 2.7744 | 3.2547 | 3.3228 | 4.2016 | 4.1651
10 | 30.2126 | 42.2991 | 48.7007 | 55.0688 | 57.9331 | 70.0701 | 76.3043 | 631.3269 | 0.74087 | 3.0102 | 4.0919 | 4.0327 | 4.896 | 5.1252 | 6.4092 | 5.9854
20 | 35.103 | 48.741 | 55.3414 | 63.113 | 66.2815 | 81.1626 | 86.7832 | 755.2912 | 0.7481 | 4.4773 | 6.1599 | 5.7675 | 7.252 | 7.8145 | 9.6029 | 8.4609
25 | 36.7346 | 50.8867 | 57.5029 | 65.7773 | 69.0608 | 84.9277 | 90.2532 | 797.4448 | 0.7503 | 5.0491 | 6.9667 | 6.4327 | 8.177 | 8.8879 | 10.8754 | 9.4173
30 | 38.0891 | 52.6665 | 59.2777 | 67.9818 | 71.3658 | 88.0772 | 93.124 | 832.7304 | 0.75205 | 5.5541 | 7.6792 | 7.0155 | 8.9956 | 9.8437 | 12.0112 | 10.2603
50 | 41.9885 | 57.7841 | 64.2929 | 74.2935 | 77.9915 | 97.2658 | 101.3425 | 935.7675 | 0.75678 | 7.1575 | 9.9398 | 8.8389 | 11.6005 | 12.9129 | 15.6852 | 12.9313
100 | 47.536 | 65.0475 | 71.2 | 83.1855 | 87.3915 | 110.6421 | 112.9196 | 1085.9221 | 0.76287 | 9.8053 | 13.6656 | 11.7704 | 15.9048 | 18.0522 | 21.9437 | 17.3296
200 | 53.3942 | 72.6967 | 78.2281 | 92.4707 | 97.2872 | 125.1477 | 125.0084 | 1248.8306 | 0.76867 | 13.0438 | 18.2095 | 15.2413 | 21.1545 | 24.4025 | 29.8624 | 22.6898