## GWL = 1 K
IDFs are calculated using the biad-adjusted Regional Climate model MAR3.14.0 forced by ERA5 (resolution of 5 km) reanalysis over 1940-2023.
The IDF for each location is calculated taking the closest MAR pixel to the center of the commune and its 5 closest neighbours (red points on the map below).
The values are computed as a weighted (by the distance) average of those selected pixels.
The GWL (Global Warming level) represents the Global Mean Surface Temperature anomaly with 1850-1899 as reference.
The used statistical law is a General Pareto Distribution, future IDFs are computed by adding 7% of intensity per degree of Global Warming
Reference: Brajkovic et al., 2025 (https://doi.org/10.1016/j.ejrh.2025.102399); contact : josip.brajkovic@uliege.be
Units: mm (in the table)
Montana coefficients: val[mm/h]=a*duration[minutes]^(-b)
Return level [mm] | [9 empty] | 95% confidence interval half width [mm]
Return period (years) | 1h | 3h | 6h | 12h | 24h | 48h | 72h | Montana a | Montana b | 1h | 3h | 6h | 12h | 24h | 48h | 72h
2 | 19.8408 | 29.7195 | 34.37 | 37.4989 | 38.9416 | 45.6582 | 51.9839 | 368.4607 | 0.71081 | 0.99818 | 1.8415 | 1.8394 | 1.9444 | 1.9579 | 2.0854 | 2.2769
5 | 24.7409 | 37.3863 | 43.912 | 47.8652 | 49.4423 | 56.5814 | 63.8668 | 445.5798 | 0.70316 | 1.644 | 2.8678 | 3.2524 | 3.599 | 3.6617 | 3.7338 | 4.0377
10 | 28.4695 | 43.3131 | 51.8125 | 56.7145 | 58.4378 | 65.6715 | 73.692 | 495.54 | 0.69477 | 2.4835 | 3.7771 | 4.9579 | 5.6642 | 5.8132 | 5.6926 | 6.1765
20 | 32.2302 | 49.3551 | 60.3544 | 66.541 | 68.4578 | 75.5433 | 84.302 | 539.0701 | 0.68499 | 3.6685 | 4.8334 | 7.3809 | 8.7166 | 9.0378 | 8.5053 | 9.2674
25 | 33.4498 | 51.3255 | 63.2493 | 69.9304 | 71.9211 | 78.8987 | 87.8949 | 551.8324 | 0.68162 | 4.1248 | 5.2079 | 8.3338 | 9.9468 | 10.3468 | 9.6213 | 10.4942
30 | 34.4499 | 52.9448 | 65.6693 | 72.7863 | 74.8418 | 81.7074 | 90.8974 | 561.8356 | 0.67881 | 4.5249 | 5.5271 | 9.1796 | 11.0506 | 11.5249 | 10.6159 | 11.5869
50 | 37.2721 | 57.5277 | 72.7208 | 81.2222 | 83.4834 | 89.9101 | 99.6407 | 587.9357 | 0.67067 | 5.778 | 6.4866 | 11.8915 | 14.655 | 15.389 | 13.8261 | 15.1079
100 | 41.1562 | 63.8576 | 82.9632 | 93.7709 | 96.3738 | 101.8719 | 112.3268 | 619.1705 | 0.65913 | 7.7965 | 7.9525 | 16.4505 | 20.9011 | 22.1306 | 19.2793 | 21.0663
200 | 45.1156 | 70.3212 | 94.0401 | 107.7212 | 110.7503 | 114.8681 | 126.0295 | 646.1176 | 0.64714 | 10.1959 | 9.6226 | 22.1471 | 28.97 | 30.8968 | 26.1649 | 28.5508

## GWL = 2 K
IDFs are calculated using the biad-adjusted Regional Climate model MAR3.14.0 forced by ERA5 (resolution of 5 km) reanalysis over 1940-2023.
The IDF for each location is calculated taking the closest MAR pixel to the center of the commune and its 5 closest neighbours (red points on the map below).
The values are computed as a weighted (by the distance) average of those selected pixels.
The GWL (Global Warming level) represents the Global Mean Surface Temperature anomaly with 1850-1899 as reference.
The used statistical law is a General Pareto Distribution, future IDFs are computed by adding 7% of intensity per degree of Global Warming
Reference: Brajkovic et al., 2025 (https://doi.org/10.1016/j.ejrh.2025.102399); contact : josip.brajkovic@uliege.be
Units: mm (in the table)
Montana coefficients: val[mm/h]=a*duration[minutes]^(-b)
Return level [mm] | [9 empty] | 95% confidence interval half width [mm]
Return period (years) | 1h | 3h | 6h | 12h | 24h | 48h | 72h | Montana a | Montana b | 1h | 3h | 6h | 12h | 24h | 48h | 72h
2 | 21.2296 | 31.7998 | 36.7759 | 40.1238 | 41.6675 | 48.8542 | 55.6228 | 394.2528 | 0.71081 | 1.068 | 1.9704 | 1.9681 | 2.0805 | 2.095 | 2.2313 | 2.4363
5 | 26.4728 | 40.0033 | 46.9858 | 51.2158 | 52.9033 | 60.5421 | 68.3375 | 476.7709 | 0.70316 | 1.7591 | 3.0686 | 3.4801 | 3.8509 | 3.918 | 3.9951 | 4.3203
10 | 30.4624 | 46.3451 | 55.4394 | 60.6845 | 62.5285 | 70.2685 | 78.8504 | 530.228 | 0.69477 | 2.6573 | 4.0415 | 5.305 | 6.0607 | 6.2202 | 6.0911 | 6.6088
20 | 34.4863 | 52.8099 | 64.5792 | 71.1989 | 73.2499 | 80.8313 | 90.2031 | 576.8051 | 0.68499 | 3.9253 | 5.1718 | 7.8975 | 9.3268 | 9.6704 | 9.1006 | 9.9162
25 | 35.7913 | 54.9183 | 67.6767 | 74.8256 | 76.9556 | 84.4216 | 94.0476 | 590.4608 | 0.68162 | 4.4135 | 5.5725 | 8.9171 | 10.6431 | 11.0711 | 10.2948 | 11.2288
30 | 36.8614 | 56.651 | 70.2661 | 77.8813 | 80.0807 | 87.4269 | 97.2602 | 601.1642 | 0.67881 | 4.8416 | 5.914 | 9.8222 | 11.8242 | 12.3316 | 11.359 | 12.398
50 | 39.8812 | 61.5546 | 77.8112 | 86.9078 | 89.3272 | 96.2038 | 106.6156 | 629.0908 | 0.67067 | 6.1825 | 6.9407 | 12.7239 | 15.6809 | 16.4663 | 14.7939 | 16.1654
100 | 44.0371 | 68.3276 | 88.7706 | 100.3349 | 103.1199 | 109.0029 | 120.1897 | 662.5112 | 0.65913 | 8.3422 | 8.5091 | 17.602 | 22.3642 | 23.6797 | 20.6289 | 22.5409
200 | 48.2737 | 75.2437 | 100.623 | 115.2617 | 118.5028 | 122.9088 | 134.8516 | 691.3462 | 0.64714 | 10.9097 | 10.2962 | 23.6974 | 30.9979 | 33.0596 | 27.9965 | 30.5494

## GWL = 3 K
IDFs are calculated using the biad-adjusted Regional Climate model MAR3.14.0 forced by ERA5 (resolution of 5 km) reanalysis over 1940-2023.
The IDF for each location is calculated taking the closest MAR pixel to the center of the commune and its 5 closest neighbours (red points on the map below).
The values are computed as a weighted (by the distance) average of those selected pixels.
The GWL (Global Warming level) represents the Global Mean Surface Temperature anomaly with 1850-1899 as reference.
The used statistical law is a General Pareto Distribution, future IDFs are computed by adding 7% of intensity per degree of Global Warming
Reference: Brajkovic et al., 2025 (https://doi.org/10.1016/j.ejrh.2025.102399); contact : josip.brajkovic@uliege.be
Units: mm (in the table)
Montana coefficients: val[mm/h]=a*duration[minutes]^(-b)
Return level [mm] | [9 empty] | 95% confidence interval half width [mm]
Return period (years) | 1h | 3h | 6h | 12h | 24h | 48h | 72h | Montana a | Montana b | 1h | 3h | 6h | 12h | 24h | 48h | 72h
2 | 22.6185 | 33.8802 | 39.1818 | 42.7487 | 44.3934 | 52.0503 | 59.2617 | 420.0452 | 0.71081 | 1.1379 | 2.0993 | 2.0969 | 2.2166 | 2.2321 | 2.3773 | 2.5957
5 | 28.2046 | 42.6203 | 50.0596 | 54.5664 | 56.3642 | 64.5028 | 72.8081 | 507.9615 | 0.70316 | 1.8742 | 3.2693 | 3.7078 | 4.1029 | 4.1744 | 4.2565 | 4.6029
10 | 32.4553 | 49.377 | 59.0662 | 64.6545 | 66.6191 | 74.8655 | 84.0089 | 564.9159 | 0.69477 | 2.8312 | 4.3059 | 5.6521 | 6.4572 | 6.6271 | 6.4896 | 7.0412
20 | 36.7425 | 56.2648 | 68.804 | 75.8568 | 78.0419 | 86.1193 | 96.1043 | 614.5401 | 0.68499 | 4.1821 | 5.5101 | 8.4142 | 9.937 | 10.3031 | 9.696 | 10.5649
25 | 38.1327 | 58.5111 | 72.1042 | 79.7207 | 81.99 | 89.9445 | 100.2002 | 629.0886 | 0.68162 | 4.7023 | 5.9371 | 9.5005 | 11.3393 | 11.7954 | 10.9683 | 11.9634
30 | 39.2729 | 60.3571 | 74.863 | 82.9763 | 85.3197 | 93.1464 | 103.623 | 640.4923 | 0.67881 | 5.1584 | 6.3009 | 10.4648 | 12.5977 | 13.1383 | 12.1022 | 13.2091
50 | 42.4902 | 65.5816 | 82.9017 | 92.5933 | 95.171 | 102.4975 | 113.5904 | 670.2456 | 0.67067 | 6.5869 | 7.3948 | 13.5563 | 16.7067 | 17.5435 | 15.7617 | 17.223
100 | 46.9181 | 72.7977 | 94.578 | 106.8988 | 109.8661 | 116.134 | 128.0526 | 705.8538 | 0.65913 | 8.888 | 9.0658 | 18.7535 | 23.8272 | 25.2289 | 21.9785 | 24.0155
200 | 51.4318 | 80.1662 | 107.2058 | 122.8022 | 126.2553 | 130.9496 | 143.6736 | 736.5746 | 0.64714 | 11.6234 | 10.9698 | 25.2477 | 33.0258 | 35.2224 | 29.828 | 32.5479

## GWL = 4 K
IDFs are calculated using the biad-adjusted Regional Climate model MAR3.14.0 forced by ERA5 (resolution of 5 km) reanalysis over 1940-2023.
The IDF for each location is calculated taking the closest MAR pixel to the center of the commune and its 5 closest neighbours (red points on the map below).
The values are computed as a weighted (by the distance) average of those selected pixels.
The GWL (Global Warming level) represents the Global Mean Surface Temperature anomaly with 1850-1899 as reference.
The used statistical law is a General Pareto Distribution, future IDFs are computed by adding 7% of intensity per degree of Global Warming
Reference: Brajkovic et al., 2025 (https://doi.org/10.1016/j.ejrh.2025.102399); contact : josip.brajkovic@uliege.be
Units: mm (in the table)
Montana coefficients: val[mm/h]=a*duration[minutes]^(-b)
Return level [mm] | [9 empty] | 95% confidence interval half width [mm]
Return period (years) | 1h | 3h | 6h | 12h | 24h | 48h | 72h | Montana a | Montana b | 1h | 3h | 6h | 12h | 24h | 48h | 72h
2 | 24.0074 | 35.9606 | 41.5877 | 45.3737 | 47.1194 | 55.2464 | 62.9006 | 445.8369 | 0.71081 | 1.2078 | 2.2282 | 2.2257 | 2.3527 | 2.3691 | 2.5233 | 2.7551
5 | 29.9365 | 45.2374 | 53.1335 | 57.9169 | 59.8252 | 68.4635 | 77.2788 | 539.1523 | 0.70316 | 1.9892 | 3.4701 | 3.9354 | 4.3548 | 4.4307 | 4.5179 | 4.8856
10 | 34.4481 | 52.4089 | 62.6931 | 68.6245 | 70.7098 | 79.4625 | 89.1673 | 599.6038 | 0.69477 | 3.005 | 4.5703 | 5.9991 | 6.8537 | 7.034 | 6.8881 | 7.4735
20 | 38.9986 | 59.7197 | 73.0288 | 80.5146 | 82.834 | 91.4074 | 102.0054 | 652.2747 | 0.68499 | 4.4389 | 5.8485 | 8.9308 | 10.5471 | 10.9357 | 10.2914 | 11.2136
25 | 40.4742 | 62.1039 | 76.5316 | 84.6158 | 87.0245 | 95.4675 | 106.3529 | 667.7173 | 0.68162 | 4.991 | 6.3016 | 10.0838 | 12.0356 | 12.5197 | 11.6417 | 12.698
30 | 41.6844 | 64.0632 | 79.4598 | 88.0714 | 90.5586 | 98.8659 | 109.9859 | 679.8201 | 0.67881 | 5.4751 | 6.6877 | 11.1073 | 13.3713 | 13.9451 | 12.8453 | 14.0202
50 | 45.0993 | 69.6085 | 87.9921 | 98.2789 | 101.0149 | 108.7912 | 120.5653 | 711.4016 | 0.67067 | 6.9914 | 7.8488 | 14.3887 | 17.7326 | 18.6207 | 16.7296 | 18.2805
100 | 49.799 | 77.2677 | 100.3854 | 113.4628 | 116.6123 | 123.265 | 135.9155 | 749.1959 | 0.65913 | 9.4337 | 9.6225 | 19.9051 | 25.2903 | 26.778 | 23.328 | 25.4902
200 | 54.5899 | 85.0886 | 113.7886 | 130.3427 | 134.0079 | 138.9903 | 152.4957 | 781.8029 | 0.64714 | 12.3371 | 11.6433 | 26.798 | 35.0537 | 37.3851 | 31.6595 | 34.5465