## GWL = 1 K
IDFs are calculated using the biad-adjusted Regional Climate model MAR3.14.0 forced by ERA5 (resolution of 5 km) reanalysis over 1940-2023.
The IDF for each location is calculated taking the closest MAR pixel to the center of the commune and its 5 closest neighbours (red points on the map below).
The values are computed as a weighted (by the distance) average of those selected pixels.
The GWL (Global Warming level) represents the Global Mean Surface Temperature anomaly with 1850-1899 as reference.
The used statistical law is a General Pareto Distribution, future IDFs are computed by adding 7% of intensity per degree of Global Warming
Reference: Brajkovic et al., 2025 (https://doi.org/10.1016/j.ejrh.2025.102399); contact : josip.brajkovic@uliege.be
Units: mm (in the table)
Montana coefficients: val[mm/h]=a*duration[minutes]^(-b)
Return level [mm] | [9 empty] | 95% confidence interval half width [mm]
Return period (years) | 1h | 3h | 6h | 12h | 24h | 48h | 72h | Montana a | Montana b | 1h | 3h | 6h | 12h | 24h | 48h | 72h
2 | 21.3564 | 32.7712 | 36.8464 | 40.0146 | 41.878 | 49.3004 | 55.3757 | 391.1552 | 0.70688 | 1.1804 | 1.8173 | 1.9265 | 2.0325 | 2.0498 | 2.2828 | 2.4723
5 | 27.4678 | 41.5197 | 46.7313 | 50.6293 | 52.6765 | 61.065 | 68.1971 | 519.6526 | 0.71503 | 2.1766 | 2.9279 | 3.3215 | 3.6376 | 3.686 | 3.9762 | 4.4004
10 | 32.5553 | 48.2994 | 54.7731 | 59.4434 | 61.6583 | 70.6006 | 78.7485 | 634.1554 | 0.7225 | 3.4759 | 4.1199 | 4.9673 | 5.5914 | 5.6812 | 6.0099 | 6.8653
20 | 38.0909 | 55.2228 | 63.3379 | 68.9974 | 71.4088 | 80.724 | 90.0963 | 766.7585 | 0.73094 | 5.3655 | 5.701 | 7.2683 | 8.4225 | 8.6064 | 8.9414 | 10.4924
25 | 39.9763 | 57.4829 | 66.2124 | 72.241 | 74.7222 | 84.1144 | 93.9288 | 813.8738 | 0.73385 | 6.1151 | 6.2997 | 8.1648 | 9.5484 | 9.7776 | 10.1011 | 11.938
30 | 41.5562 | 59.341 | 68.6048 | 74.9545 | 77.4954 | 86.9338 | 97.1276 | 854.1351 | 0.7363 | 6.7827 | 6.8225 | 8.9573 | 10.5523 | 10.8248 | 11.132 | 13.2267
50 | 46.1805 | 64.6026 | 75.5245 | 82.8722 | 85.5933 | 95.075 | 106.4233 | 976.1207 | 0.74349 | 8.9351 | 8.4517 | 11.4795 | 13.7931 | 14.219 | 14.4387 | 17.3803
100 | 52.956 | 71.8759 | 85.4477 | 94.4004 | 97.3994 | 106.7179 | 119.8626 | 1166.2843 | 0.75402 | 12.5901 | 11.0622 | 15.6677 | 19.2957 | 20.0162 | 19.9838 | 24.403
200 | 60.3667 | 79.3072 | 96.0246 | 106.9032 | 110.2232 | 119.0886 | 134.3188 | 1390.4033 | 0.76546 | 17.2152 | 14.1514 | 20.828 | 26.2357 | 27.3666 | 26.8665 | 33.2042

## GWL = 2 K
IDFs are calculated using the biad-adjusted Regional Climate model MAR3.14.0 forced by ERA5 (resolution of 5 km) reanalysis over 1940-2023.
The IDF for each location is calculated taking the closest MAR pixel to the center of the commune and its 5 closest neighbours (red points on the map below).
The values are computed as a weighted (by the distance) average of those selected pixels.
The GWL (Global Warming level) represents the Global Mean Surface Temperature anomaly with 1850-1899 as reference.
The used statistical law is a General Pareto Distribution, future IDFs are computed by adding 7% of intensity per degree of Global Warming
Reference: Brajkovic et al., 2025 (https://doi.org/10.1016/j.ejrh.2025.102399); contact : josip.brajkovic@uliege.be
Units: mm (in the table)
Montana coefficients: val[mm/h]=a*duration[minutes]^(-b)
Return level [mm] | [9 empty] | 95% confidence interval half width [mm]
Return period (years) | 1h | 3h | 6h | 12h | 24h | 48h | 72h | Montana a | Montana b | 1h | 3h | 6h | 12h | 24h | 48h | 72h
2 | 22.8513 | 35.0652 | 39.4257 | 42.8156 | 44.8094 | 52.7514 | 59.252 | 418.5365 | 0.70688 | 1.263 | 1.9445 | 2.0614 | 2.1747 | 2.1933 | 2.4426 | 2.6454
5 | 29.3905 | 44.4261 | 50.0025 | 54.1734 | 56.3638 | 65.3395 | 72.9709 | 556.0284 | 0.71503 | 2.329 | 3.1328 | 3.554 | 3.8922 | 3.944 | 4.2545 | 4.7085
10 | 34.8342 | 51.6803 | 58.6072 | 63.6044 | 65.9744 | 75.5426 | 84.2609 | 678.546 | 0.7225 | 3.7192 | 4.4083 | 5.315 | 5.9828 | 6.0789 | 6.4305 | 7.3459
20 | 40.7573 | 59.0884 | 67.7716 | 73.8273 | 76.4074 | 86.3747 | 96.4031 | 820.4302 | 0.73094 | 5.7411 | 6.1001 | 7.7771 | 9.0121 | 9.2088 | 9.5673 | 11.2268
25 | 42.7746 | 61.5067 | 70.8472 | 77.2979 | 79.9528 | 90.0025 | 100.5038 | 870.8459 | 0.73385 | 6.5431 | 6.7407 | 8.7363 | 10.2168 | 10.4621 | 10.8082 | 12.7737
30 | 44.4651 | 63.4949 | 73.4072 | 80.2014 | 82.9201 | 93.0191 | 103.9265 | 913.9246 | 0.7363 | 7.2575 | 7.3001 | 9.5843 | 11.291 | 11.5825 | 11.9112 | 14.1525
50 | 49.4132 | 69.1248 | 80.8112 | 88.6733 | 91.5849 | 101.7303 | 113.873 | 1044.4491 | 0.74349 | 9.5606 | 9.0433 | 12.2831 | 14.7586 | 15.2143 | 15.4494 | 18.5969
100 | 56.6629 | 76.9073 | 91.4291 | 101.0084 | 104.2174 | 114.1881 | 128.253 | 1247.9237 | 0.75402 | 13.4714 | 11.8366 | 16.7645 | 20.6464 | 21.4173 | 21.3826 | 26.1112
200 | 64.5923 | 84.8587 | 102.7463 | 114.3864 | 117.9388 | 127.4248 | 143.7211 | 1487.7313 | 0.76546 | 18.4203 | 15.142 | 22.2859 | 28.0722 | 29.2823 | 28.7471 | 35.5285

## GWL = 3 K
IDFs are calculated using the biad-adjusted Regional Climate model MAR3.14.0 forced by ERA5 (resolution of 5 km) reanalysis over 1940-2023.
The IDF for each location is calculated taking the closest MAR pixel to the center of the commune and its 5 closest neighbours (red points on the map below).
The values are computed as a weighted (by the distance) average of those selected pixels.
The GWL (Global Warming level) represents the Global Mean Surface Temperature anomaly with 1850-1899 as reference.
The used statistical law is a General Pareto Distribution, future IDFs are computed by adding 7% of intensity per degree of Global Warming
Reference: Brajkovic et al., 2025 (https://doi.org/10.1016/j.ejrh.2025.102399); contact : josip.brajkovic@uliege.be
Units: mm (in the table)
Montana coefficients: val[mm/h]=a*duration[minutes]^(-b)
Return level [mm] | [9 empty] | 95% confidence interval half width [mm]
Return period (years) | 1h | 3h | 6h | 12h | 24h | 48h | 72h | Montana a | Montana b | 1h | 3h | 6h | 12h | 24h | 48h | 72h
2 | 24.3463 | 37.3592 | 42.0049 | 45.6166 | 47.7409 | 56.2024 | 63.1283 | 445.9163 | 0.70688 | 1.3456 | 2.0717 | 2.1962 | 2.317 | 2.3368 | 2.6024 | 2.8184
5 | 31.3133 | 47.3325 | 53.2737 | 57.7174 | 60.0512 | 69.6141 | 77.7447 | 592.4043 | 0.71503 | 2.4814 | 3.3378 | 3.7866 | 4.1468 | 4.202 | 4.5329 | 5.0165
10 | 37.113 | 55.0613 | 62.4413 | 67.7654 | 70.2905 | 80.4847 | 89.7733 | 722.9367 | 0.7225 | 3.9625 | 4.6967 | 5.6627 | 6.3742 | 6.4766 | 6.8512 | 7.8265
20 | 43.4237 | 62.954 | 72.2052 | 78.6571 | 81.406 | 92.0254 | 102.7098 | 874.1047 | 0.73094 | 6.1167 | 6.4992 | 8.2859 | 9.6017 | 9.8113 | 10.1932 | 11.9613
25 | 45.573 | 65.5305 | 75.4821 | 82.3547 | 85.1833 | 95.8905 | 107.0788 | 927.8172 | 0.73385 | 6.9712 | 7.1817 | 9.3079 | 10.8852 | 11.1465 | 11.5153 | 13.6093
30 | 47.374 | 67.6487 | 78.2095 | 85.4482 | 88.3448 | 99.1045 | 110.7255 | 973.7141 | 0.7363 | 7.7322 | 7.7776 | 10.2113 | 12.0297 | 12.3402 | 12.6904 | 15.0784
50 | 52.6458 | 73.647 | 86.098 | 94.4743 | 97.5764 | 108.3855 | 121.3226 | 1112.7775 | 0.74349 | 10.186 | 9.6349 | 13.0867 | 15.7241 | 16.2097 | 16.4601 | 19.8136
100 | 60.3698 | 81.9386 | 97.4104 | 107.6164 | 111.0354 | 121.6584 | 136.6434 | 1329.5636 | 0.75402 | 14.3528 | 12.6109 | 17.8612 | 21.9971 | 22.8185 | 22.7815 | 27.8194
200 | 68.818 | 90.4102 | 109.468 | 121.8697 | 125.6545 | 135.761 | 153.1234 | 1585.0594 | 0.76546 | 19.6254 | 16.1326 | 23.7439 | 29.9087 | 31.1979 | 30.6278 | 37.8528

## GWL = 4 K
IDFs are calculated using the biad-adjusted Regional Climate model MAR3.14.0 forced by ERA5 (resolution of 5 km) reanalysis over 1940-2023.
The IDF for each location is calculated taking the closest MAR pixel to the center of the commune and its 5 closest neighbours (red points on the map below).
The values are computed as a weighted (by the distance) average of those selected pixels.
The GWL (Global Warming level) represents the Global Mean Surface Temperature anomaly with 1850-1899 as reference.
The used statistical law is a General Pareto Distribution, future IDFs are computed by adding 7% of intensity per degree of Global Warming
Reference: Brajkovic et al., 2025 (https://doi.org/10.1016/j.ejrh.2025.102399); contact : josip.brajkovic@uliege.be
Units: mm (in the table)
Montana coefficients: val[mm/h]=a*duration[minutes]^(-b)
Return level [mm] | [9 empty] | 95% confidence interval half width [mm]
Return period (years) | 1h | 3h | 6h | 12h | 24h | 48h | 72h | Montana a | Montana b | 1h | 3h | 6h | 12h | 24h | 48h | 72h
2 | 25.8412 | 39.6532 | 44.5842 | 48.4176 | 50.6724 | 59.6534 | 67.0046 | 473.2978 | 0.70688 | 1.4283 | 2.1989 | 2.3311 | 2.4593 | 2.4802 | 2.7622 | 2.9915
5 | 33.236 | 50.2388 | 56.5449 | 61.2615 | 63.7385 | 73.8886 | 82.5185 | 628.7801 | 0.71503 | 2.6337 | 3.5427 | 4.0191 | 4.4014 | 4.46 | 4.8112 | 5.3245
10 | 39.3919 | 58.4422 | 66.2755 | 71.9265 | 74.6066 | 85.4267 | 95.2857 | 767.3274 | 0.7225 | 4.2058 | 4.9851 | 6.0104 | 6.7656 | 6.8742 | 7.2719 | 8.307
20 | 46.09 | 66.8196 | 76.6389 | 83.4869 | 86.4046 | 97.6761 | 109.0165 | 927.7779 | 0.73094 | 6.4923 | 6.8983 | 8.7946 | 10.1913 | 10.4137 | 10.8191 | 12.6957
25 | 48.3713 | 69.5543 | 80.117 | 87.4116 | 90.4139 | 101.7785 | 113.6539 | 984.7885 | 0.73385 | 7.3992 | 7.6227 | 9.8794 | 11.5536 | 11.8309 | 12.2224 | 14.445
30 | 50.283 | 71.8026 | 83.0118 | 90.695 | 93.7695 | 105.1898 | 117.5244 | 1033.5036 | 0.7363 | 8.207 | 8.2552 | 10.8383 | 12.7683 | 13.098 | 13.4697 | 16.0043
50 | 55.8784 | 78.1692 | 91.3847 | 100.2754 | 103.5679 | 115.0408 | 128.7722 | 1181.1057 | 0.74349 | 10.8115 | 10.2265 | 13.8903 | 16.6896 | 17.205 | 17.4708 | 21.0302
100 | 64.0767 | 86.9699 | 103.3918 | 114.2244 | 117.8533 | 129.1286 | 145.0337 | 1411.203 | 0.75402 | 15.2341 | 13.3853 | 18.9579 | 23.3478 | 24.2196 | 24.1804 | 29.5276
200 | 73.0437 | 95.9617 | 116.1898 | 129.3529 | 133.3701 | 144.0972 | 162.5257 | 1682.3874 | 0.76546 | 20.8304 | 17.1232 | 25.2019 | 31.7452 | 33.1136 | 32.5084 | 40.177