## GWL = 1 K
IDFs are calculated using the biad-adjusted Regional Climate model MAR3.14.0 forced by ERA5 (resolution of 5 km) reanalysis over 1940-2023.
The IDF for each location is calculated taking the closest MAR pixel to the center of the commune and its 5 closest neighbours (red points on the map below).
The values are computed as a weighted (by the distance) average of those selected pixels.
The GWL (Global Warming level) represents the Global Mean Surface Temperature anomaly with 1850-1899 as reference.
The used statistical law is a General Pareto Distribution, future IDFs are computed by adding 7% of intensity per degree of Global Warming
Reference: Brajkovic et al., 2025 (https://doi.org/10.1016/j.ejrh.2025.102399); contact : josip.brajkovic@uliege.be
Units: mm (in the table)
Montana coefficients: val[mm/h]=a*duration[minutes]^(-b)
Return level [mm] | [9 empty] | 95% confidence interval half width [mm]
Return period (years) | 1h | 3h | 6h | 12h | 24h | 48h | 72h | Montana a | Montana b | 1h | 3h | 6h | 12h | 24h | 48h | 72h
2 | 21.4373 | 31.9143 | 35.3167 | 37.6894 | 38.6324 | 45.782 | 52.1587 | 429.6691 | 0.72926 | 1.2476 | 1.7702 | 1.8552 | 1.7962 | 1.7572 | 1.9748 | 2.1506
5 | 28.0079 | 39.8692 | 43.9422 | 47.0904 | 47.9052 | 56.196 | 63.1813 | 618.2277 | 0.7535 | 2.3747 | 2.6672 | 2.9793 | 3.2466 | 3.1935 | 3.6221 | 3.7196
10 | 33.6283 | 45.7442 | 50.62 | 54.9419 | 55.6616 | 64.9806 | 72.0872 | 809.4348 | 0.77532 | 3.8545 | 3.5365 | 4.1864 | 5.0648 | 4.9752 | 5.7549 | 5.6472
20 | 39.8804 | 51.5015 | 57.4346 | 63.5039 | 64.1228 | 74.6352 | 81.5207 | 1057.8401 | 0.79974 | 6.0297 | 4.6231 | 5.7774 | 7.7371 | 7.6108 | 8.938 | 8.4274
25 | 42.0393 | 53.3306 | 59.6583 | 66.4235 | 67.0072 | 77.9429 | 84.676 | 1153.0292 | 0.80812 | 6.8997 | 5.0213 | 6.3772 | 8.8074 | 8.6705 | 10.2205 | 9.5248
30 | 43.8593 | 54.8165 | 61.4861 | 68.8712 | 69.4248 | 80.7215 | 87.2985 | 1237.2335 | 0.81516 | 7.6776 | 5.3641 | 6.8999 | 9.7646 | 9.6194 | 11.37 | 10.4991
50 | 49.2402 | 58.9393 | 66.661 | 76.0406 | 76.5015 | 88.8867 | 94.8654 | 1508.432 | 0.83576 | 10.2036 | 6.4073 | 8.5246 | 12.871 | 12.7036 | 15.1116 | 13.6186
100 | 57.2561 | 64.4405 | 73.8119 | 86.5545 | 86.862 | 100.9233 | 105.6749 | 1979.1214 | 0.86582 | 14.5459 | 8.0117 | 11.118 | 18.1953 | 17.9942 | 21.5515 | 18.8353
200 | 66.1824 | 69.8385 | 81.1161 | 98.0612 | 98.1697 | 114.1662 | 117.1498 | 2608.189 | 0.89831 | 20.1158 | 9.8234 | 14.1782 | 24.987 | 24.7344 | 29.7958 | 25.2957

## GWL = 2 K
IDFs are calculated using the biad-adjusted Regional Climate model MAR3.14.0 forced by ERA5 (resolution of 5 km) reanalysis over 1940-2023.
The IDF for each location is calculated taking the closest MAR pixel to the center of the commune and its 5 closest neighbours (red points on the map below).
The values are computed as a weighted (by the distance) average of those selected pixels.
The GWL (Global Warming level) represents the Global Mean Surface Temperature anomaly with 1850-1899 as reference.
The used statistical law is a General Pareto Distribution, future IDFs are computed by adding 7% of intensity per degree of Global Warming
Reference: Brajkovic et al., 2025 (https://doi.org/10.1016/j.ejrh.2025.102399); contact : josip.brajkovic@uliege.be
Units: mm (in the table)
Montana coefficients: val[mm/h]=a*duration[minutes]^(-b)
Return level [mm] | [9 empty] | 95% confidence interval half width [mm]
Return period (years) | 1h | 3h | 6h | 12h | 24h | 48h | 72h | Montana a | Montana b | 1h | 3h | 6h | 12h | 24h | 48h | 72h
2 | 22.9379 | 34.1483 | 37.7889 | 40.3277 | 41.3367 | 48.9868 | 55.8099 | 459.7451 | 0.72926 | 1.335 | 1.8941 | 1.9851 | 1.9219 | 1.8802 | 2.1131 | 2.3012
5 | 29.9685 | 42.6601 | 47.0181 | 50.3867 | 51.2585 | 60.1297 | 67.6039 | 661.5037 | 0.7535 | 2.5409 | 2.8539 | 3.1879 | 3.4739 | 3.417 | 3.8756 | 3.9799
10 | 35.9823 | 48.9463 | 54.1634 | 58.7878 | 59.5579 | 69.5292 | 77.1333 | 866.0953 | 0.77532 | 4.1243 | 3.7841 | 4.4794 | 5.4193 | 5.3234 | 6.1578 | 6.0425
20 | 42.672 | 55.1066 | 61.455 | 67.9492 | 68.6114 | 79.8596 | 87.2272 | 1131.8893 | 0.79974 | 6.4518 | 4.9467 | 6.1818 | 8.2787 | 8.1436 | 9.5637 | 9.0173
25 | 44.9821 | 57.0637 | 63.8343 | 71.0732 | 71.6977 | 83.3989 | 90.6034 | 1233.7414 | 0.80812 | 7.3826 | 5.3728 | 6.8236 | 9.4239 | 9.2775 | 10.936 | 10.1916
30 | 46.9295 | 58.6537 | 65.7902 | 73.6922 | 74.2846 | 86.372 | 93.4094 | 1323.8399 | 0.81516 | 8.215 | 5.7396 | 7.3829 | 10.4481 | 10.2928 | 12.1659 | 11.2341
50 | 52.687 | 63.065 | 71.3273 | 81.3634 | 81.8566 | 95.1087 | 101.506 | 1614.0222 | 0.83576 | 10.9178 | 6.8558 | 9.1213 | 13.7719 | 13.5929 | 16.1694 | 14.5719
100 | 61.2641 | 68.9514 | 78.9787 | 92.6133 | 92.9424 | 107.9879 | 113.0721 | 2117.6601 | 0.86582 | 15.5641 | 8.5725 | 11.8963 | 19.469 | 19.2538 | 23.0601 | 20.1538
200 | 70.8151 | 74.7272 | 86.7942 | 104.9255 | 105.0415 | 122.1579 | 125.3503 | 2790.7618 | 0.89831 | 21.5239 | 10.511 | 15.1707 | 26.7361 | 26.4658 | 31.8815 | 27.0664

## GWL = 3 K
IDFs are calculated using the biad-adjusted Regional Climate model MAR3.14.0 forced by ERA5 (resolution of 5 km) reanalysis over 1940-2023.
The IDF for each location is calculated taking the closest MAR pixel to the center of the commune and its 5 closest neighbours (red points on the map below).
The values are computed as a weighted (by the distance) average of those selected pixels.
The GWL (Global Warming level) represents the Global Mean Surface Temperature anomaly with 1850-1899 as reference.
The used statistical law is a General Pareto Distribution, future IDFs are computed by adding 7% of intensity per degree of Global Warming
Reference: Brajkovic et al., 2025 (https://doi.org/10.1016/j.ejrh.2025.102399); contact : josip.brajkovic@uliege.be
Units: mm (in the table)
Montana coefficients: val[mm/h]=a*duration[minutes]^(-b)
Return level [mm] | [9 empty] | 95% confidence interval half width [mm]
Return period (years) | 1h | 3h | 6h | 12h | 24h | 48h | 72h | Montana a | Montana b | 1h | 3h | 6h | 12h | 24h | 48h | 72h
2 | 24.4385 | 36.3823 | 40.261 | 42.9659 | 44.0409 | 52.1915 | 59.461 | 489.8226 | 0.72926 | 1.4223 | 2.018 | 2.1149 | 2.0477 | 2.0033 | 2.2513 | 2.4517
5 | 31.929 | 45.4509 | 50.0941 | 53.6831 | 54.6119 | 64.0634 | 72.0266 | 704.7786 | 0.7535 | 2.7072 | 3.0406 | 3.3965 | 3.7012 | 3.6406 | 4.1292 | 4.2403
10 | 38.3363 | 52.1484 | 57.7068 | 62.6337 | 63.4542 | 74.0778 | 82.1794 | 922.7553 | 0.77532 | 4.3941 | 4.0317 | 4.7725 | 5.7738 | 5.6717 | 6.5606 | 6.4378
20 | 45.4637 | 58.7117 | 65.4754 | 72.3945 | 73.1 | 85.0841 | 92.9336 | 1205.938 | 0.79974 | 6.8739 | 5.2703 | 6.5862 | 8.8203 | 8.6764 | 10.1894 | 9.6072
25 | 47.9248 | 60.7969 | 68.0104 | 75.7228 | 76.3882 | 88.8549 | 96.5307 | 1314.4536 | 0.80812 | 7.8656 | 5.7243 | 7.27 | 10.0404 | 9.8844 | 11.6514 | 10.8583
30 | 49.9996 | 62.4908 | 70.0942 | 78.5132 | 79.1443 | 92.0225 | 99.5203 | 1410.4462 | 0.81516 | 8.7524 | 6.1151 | 7.8659 | 11.1316 | 10.9662 | 12.9617 | 11.969
50 | 56.1338 | 67.1908 | 75.9935 | 86.6863 | 87.2117 | 101.3308 | 108.1466 | 1719.6125 | 0.83576 | 11.6321 | 7.3043 | 9.718 | 14.6729 | 14.4821 | 17.2272 | 15.5253
100 | 65.272 | 73.4622 | 84.1455 | 98.6721 | 99.0227 | 115.0526 | 120.4694 | 2256.1984 | 0.86582 | 16.5823 | 9.1333 | 12.6746 | 20.7426 | 20.5134 | 24.5687 | 21.4723
200 | 75.4479 | 79.6159 | 92.4723 | 111.7898 | 111.9134 | 130.1495 | 133.5508 | 2973.3347 | 0.89831 | 22.9321 | 11.1987 | 16.1631 | 28.4852 | 28.1972 | 33.9672 | 28.8371

## GWL = 4 K
IDFs are calculated using the biad-adjusted Regional Climate model MAR3.14.0 forced by ERA5 (resolution of 5 km) reanalysis over 1940-2023.
The IDF for each location is calculated taking the closest MAR pixel to the center of the commune and its 5 closest neighbours (red points on the map below).
The values are computed as a weighted (by the distance) average of those selected pixels.
The GWL (Global Warming level) represents the Global Mean Surface Temperature anomaly with 1850-1899 as reference.
The used statistical law is a General Pareto Distribution, future IDFs are computed by adding 7% of intensity per degree of Global Warming
Reference: Brajkovic et al., 2025 (https://doi.org/10.1016/j.ejrh.2025.102399); contact : josip.brajkovic@uliege.be
Units: mm (in the table)
Montana coefficients: val[mm/h]=a*duration[minutes]^(-b)
Return level [mm] | [9 empty] | 95% confidence interval half width [mm]
Return period (years) | 1h | 3h | 6h | 12h | 24h | 48h | 72h | Montana a | Montana b | 1h | 3h | 6h | 12h | 24h | 48h | 72h
2 | 25.9391 | 38.6163 | 42.7332 | 45.6042 | 46.7452 | 55.3962 | 63.1121 | 519.8995 | 0.72926 | 1.5096 | 2.142 | 2.2448 | 2.1734 | 2.1263 | 2.3896 | 2.6023
5 | 33.8896 | 48.2418 | 53.1701 | 56.9794 | 57.9653 | 67.9971 | 76.4493 | 748.0551 | 0.7535 | 2.8734 | 3.2273 | 3.605 | 3.9284 | 3.8641 | 4.3827 | 4.5007
10 | 40.6903 | 55.3505 | 61.2502 | 66.4797 | 67.3505 | 78.6265 | 87.2255 | 979.4152 | 0.77532 | 4.664 | 4.2792 | 5.0655 | 6.1284 | 6.0199 | 6.9635 | 6.8332
20 | 48.2553 | 62.3168 | 69.4958 | 76.8398 | 77.5885 | 90.3086 | 98.6401 | 1279.9869 | 0.79974 | 7.2959 | 5.5939 | 6.9906 | 9.3619 | 9.2091 | 10.815 | 10.1972
25 | 50.8676 | 64.53 | 72.1865 | 80.3725 | 81.0787 | 94.3109 | 102.458 | 1395.1657 | 0.80812 | 8.3486 | 6.0757 | 7.7164 | 10.6569 | 10.4913 | 12.3669 | 11.525
30 | 53.0698 | 66.328 | 74.3982 | 83.3342 | 84.004 | 97.673 | 105.6312 | 1497.0525 | 0.81516 | 9.2899 | 6.4906 | 8.3489 | 11.8151 | 11.6395 | 13.7576 | 12.704
50 | 59.5806 | 71.3165 | 80.6598 | 92.0091 | 92.5668 | 107.5529 | 114.7872 | 1825.2027 | 0.83576 | 12.3463 | 7.7528 | 10.3147 | 15.5739 | 15.3714 | 18.285 | 16.4786
100 | 69.2799 | 77.973 | 89.3123 | 104.7309 | 105.1031 | 122.1172 | 127.8666 | 2394.7366 | 0.86582 | 17.6005 | 9.6941 | 13.4528 | 22.0163 | 21.773 | 26.0773 | 22.7907
200 | 80.0806 | 84.5046 | 98.1504 | 118.6541 | 118.7853 | 138.1412 | 141.7513 | 3155.9087 | 0.89831 | 24.3402 | 11.8863 | 17.1556 | 30.2343 | 29.9286 | 36.0529 | 30.6077