## GWL = 1 K
IDFs are calculated using the biad-adjusted Regional Climate model MAR3.14.0 forced by ERA5 (resolution of 5 km) reanalysis over 1940-2023.
The IDF for each location is calculated taking the closest MAR pixel to the center of the commune and its 5 closest neighbours (red points on the map below).
The values are computed as a weighted (by the distance) average of those selected pixels.
The GWL (Global Warming level) represents the Global Mean Surface Temperature anomaly with 1850-1899 as reference.
The used statistical law is a General Pareto Distribution, future IDFs are computed by adding 7% of intensity per degree of Global Warming
Reference: Brajkovic et al., 2025 (https://doi.org/10.1016/j.ejrh.2025.102399); contact : josip.brajkovic@uliege.be
Units: mm (in the table)
Montana coefficients: val[mm/h]=a*duration[minutes]^(-b)
Return level [mm] | [9 empty] | 95% confidence interval half width [mm]
Return period (years) | 1h | 3h | 6h | 12h | 24h | 48h | 72h | Montana a | Montana b | 1h | 3h | 6h | 12h | 24h | 48h | 72h
2 | 20.3048 | 31.3445 | 35.291 | 38.1947 | 38.6327 | 45.3347 | 51.1997 | 370.6271 | 0.70584 | 1.1033 | 1.5605 | 2.093 | 1.8541 | 1.7766 | 1.9718 | 2.616
5 | 25.4401 | 38.8497 | 43.7376 | 47.5207 | 47.7138 | 54.9953 | 61.1903 | 475.0177 | 0.71155 | 1.7971 | 2.2864 | 3.1459 | 3.0533 | 3.03 | 3.268 | 4.0777
10 | 29.4416 | 44.2909 | 50.0852 | 54.7784 | 54.939 | 62.5614 | 68.7115 | 562.2429 | 0.71734 | 2.58 | 2.9841 | 4.0362 | 4.423 | 4.5409 | 4.7856 | 5.2539
20 | 33.5495 | 49.542 | 56.3982 | 62.2159 | 62.4865 | 70.3597 | 76.2015 | 657.345 | 0.72398 | 3.6339 | 3.8649 | 5.0218 | 6.3393 | 6.739 | 6.9224 | 6.5146
25 | 34.8955 | 51.1939 | 58.4234 | 64.6493 | 64.9873 | 72.9211 | 78.6062 | 689.7713 | 0.72626 | 4.0347 | 4.1903 | 5.3591 | 7.0837 | 7.6096 | 7.7535 | 6.9395
30 | 36.0041 | 52.5301 | 60.0755 | 66.6518 | 67.0568 | 75.0328 | 80.5686 | 716.9571 | 0.72817 | 4.3851 | 4.4715 | 5.6417 | 7.7398 | 8.3829 | 8.4863 | 7.2936
50 | 39.153 | 56.2107 | 64.6924 | 72.3316 | 72.9839 | 81.0406 | 86.0554 | 796.5988 | 0.73372 | 5.4797 | 5.3315 | 6.4659 | 9.8125 | 10.857 | 10.8032 | 8.3188
100 | 43.531 | 61.0618 | 70.9296 | 80.2046 | 81.3388 | 89.4143 | 93.4739 | 913.474 | 0.7417 | 7.2411 | 6.6633 | 7.657 | 13.194 | 14.9756 | 14.592 | 9.7863
200 | 48.0363 | 65.7565 | 77.1361 | 88.2732 | 90.069 | 98.0523 | 100.862 | 1041.5902 | 0.75013 | 9.3384 | 8.1741 | 8.926 | 17.2556 | 20.0315 | 19.1614 | 11.3391

## GWL = 2 K
IDFs are calculated using the biad-adjusted Regional Climate model MAR3.14.0 forced by ERA5 (resolution of 5 km) reanalysis over 1940-2023.
The IDF for each location is calculated taking the closest MAR pixel to the center of the commune and its 5 closest neighbours (red points on the map below).
The values are computed as a weighted (by the distance) average of those selected pixels.
The GWL (Global Warming level) represents the Global Mean Surface Temperature anomaly with 1850-1899 as reference.
The used statistical law is a General Pareto Distribution, future IDFs are computed by adding 7% of intensity per degree of Global Warming
Reference: Brajkovic et al., 2025 (https://doi.org/10.1016/j.ejrh.2025.102399); contact : josip.brajkovic@uliege.be
Units: mm (in the table)
Montana coefficients: val[mm/h]=a*duration[minutes]^(-b)
Return level [mm] | [9 empty] | 95% confidence interval half width [mm]
Return period (years) | 1h | 3h | 6h | 12h | 24h | 48h | 72h | Montana a | Montana b | 1h | 3h | 6h | 12h | 24h | 48h | 72h
2 | 21.7261 | 33.5386 | 37.7614 | 40.8684 | 41.337 | 48.5081 | 54.7837 | 396.5708 | 0.70584 | 1.1805 | 1.6697 | 2.2395 | 1.9839 | 1.9009 | 2.1098 | 2.7991
5 | 27.2209 | 41.5692 | 46.7992 | 50.8471 | 51.0537 | 58.845 | 65.4737 | 508.2691 | 0.71155 | 1.9229 | 2.4465 | 3.3662 | 3.267 | 3.2422 | 3.4968 | 4.3631
10 | 31.5025 | 47.3912 | 53.5912 | 58.6129 | 58.7848 | 66.9407 | 73.5213 | 601.6002 | 0.71734 | 2.7606 | 3.193 | 4.3187 | 4.7326 | 4.8588 | 5.1206 | 5.6217
20 | 35.898 | 53.0099 | 60.3461 | 66.571 | 66.8606 | 75.2849 | 81.5356 | 703.3575 | 0.72398 | 3.8883 | 4.1354 | 5.3733 | 6.783 | 7.2107 | 7.407 | 6.9706
25 | 37.3382 | 54.7775 | 62.513 | 69.1747 | 69.5364 | 78.0256 | 84.1086 | 738.0549 | 0.72626 | 4.3172 | 4.4837 | 5.7342 | 7.5796 | 8.1423 | 8.2963 | 7.4253
30 | 38.5244 | 56.2072 | 64.2808 | 71.3174 | 71.7508 | 80.2851 | 86.2084 | 767.1442 | 0.72817 | 4.6921 | 4.7845 | 6.0366 | 8.2816 | 8.9697 | 9.0803 | 7.8042
50 | 41.8937 | 60.1454 | 69.2209 | 77.3948 | 78.0928 | 86.7135 | 92.0792 | 852.3606 | 0.73372 | 5.8633 | 5.7047 | 6.9185 | 10.4994 | 11.617 | 11.5594 | 8.9011
100 | 46.5781 | 65.3361 | 75.8947 | 85.8189 | 87.0326 | 95.6733 | 100.0171 | 977.4172 | 0.7417 | 7.748 | 7.1297 | 8.193 | 14.1176 | 16.0239 | 15.6134 | 10.4713
200 | 51.3989 | 70.3594 | 82.5357 | 94.4523 | 96.3738 | 104.916 | 107.9224 | 1114.5014 | 0.75013 | 9.9921 | 8.7463 | 9.5508 | 18.4635 | 21.4337 | 20.5027 | 12.1328

## GWL = 3 K
IDFs are calculated using the biad-adjusted Regional Climate model MAR3.14.0 forced by ERA5 (resolution of 5 km) reanalysis over 1940-2023.
The IDF for each location is calculated taking the closest MAR pixel to the center of the commune and its 5 closest neighbours (red points on the map below).
The values are computed as a weighted (by the distance) average of those selected pixels.
The GWL (Global Warming level) represents the Global Mean Surface Temperature anomaly with 1850-1899 as reference.
The used statistical law is a General Pareto Distribution, future IDFs are computed by adding 7% of intensity per degree of Global Warming
Reference: Brajkovic et al., 2025 (https://doi.org/10.1016/j.ejrh.2025.102399); contact : josip.brajkovic@uliege.be
Units: mm (in the table)
Montana coefficients: val[mm/h]=a*duration[minutes]^(-b)
Return level [mm] | [9 empty] | 95% confidence interval half width [mm]
Return period (years) | 1h | 3h | 6h | 12h | 24h | 48h | 72h | Montana a | Montana b | 1h | 3h | 6h | 12h | 24h | 48h | 72h
2 | 23.1475 | 35.7327 | 40.2317 | 43.542 | 44.0412 | 51.6816 | 58.3677 | 422.515 | 0.70584 | 1.2577 | 1.7789 | 2.386 | 2.1136 | 2.0253 | 2.2478 | 2.9822
5 | 29.0017 | 44.2886 | 49.8608 | 54.1736 | 54.3937 | 62.6947 | 69.757 | 541.5204 | 0.71155 | 2.0487 | 2.6065 | 3.5864 | 3.4808 | 3.4543 | 3.7255 | 4.6485
10 | 33.5634 | 50.4916 | 57.0972 | 62.4474 | 62.6305 | 71.32 | 78.3311 | 640.9574 | 0.71734 | 2.9411 | 3.4019 | 4.6012 | 5.0422 | 5.1767 | 5.4555 | 5.9894
20 | 38.2464 | 56.4779 | 64.294 | 70.9261 | 71.2346 | 80.2101 | 86.8697 | 749.3729 | 0.72398 | 4.1427 | 4.406 | 5.7248 | 7.2268 | 7.6824 | 7.8915 | 7.4266
25 | 39.7809 | 58.361 | 66.6026 | 73.7002 | 74.0855 | 83.1301 | 89.611 | 786.3384 | 0.72626 | 4.5996 | 4.777 | 6.1093 | 8.0754 | 8.6749 | 8.839 | 7.911
30 | 41.0446 | 59.8843 | 68.4861 | 75.983 | 76.4448 | 85.5374 | 91.8481 | 817.3311 | 0.72817 | 4.9991 | 5.0975 | 6.4315 | 8.8234 | 9.5565 | 9.6744 | 8.3147
50 | 44.6344 | 64.0802 | 73.7493 | 82.458 | 83.2016 | 92.3863 | 98.1031 | 908.1226 | 0.73372 | 6.2469 | 6.0779 | 7.3711 | 11.1862 | 12.377 | 12.3156 | 9.4835
100 | 49.6253 | 69.6105 | 80.8598 | 91.4332 | 92.7263 | 101.9324 | 106.5603 | 1041.3604 | 0.7417 | 8.2549 | 7.5961 | 8.7289 | 15.0412 | 17.0722 | 16.6349 | 11.1563
200 | 54.7614 | 74.9624 | 87.9352 | 100.6314 | 102.6787 | 111.7796 | 114.9827 | 1187.4127 | 0.75013 | 10.6458 | 9.3185 | 10.1756 | 19.6714 | 22.8359 | 21.844 | 12.9265

## GWL = 4 K
IDFs are calculated using the biad-adjusted Regional Climate model MAR3.14.0 forced by ERA5 (resolution of 5 km) reanalysis over 1940-2023.
The IDF for each location is calculated taking the closest MAR pixel to the center of the commune and its 5 closest neighbours (red points on the map below).
The values are computed as a weighted (by the distance) average of those selected pixels.
The GWL (Global Warming level) represents the Global Mean Surface Temperature anomaly with 1850-1899 as reference.
The used statistical law is a General Pareto Distribution, future IDFs are computed by adding 7% of intensity per degree of Global Warming
Reference: Brajkovic et al., 2025 (https://doi.org/10.1016/j.ejrh.2025.102399); contact : josip.brajkovic@uliege.be
Units: mm (in the table)
Montana coefficients: val[mm/h]=a*duration[minutes]^(-b)
Return level [mm] | [9 empty] | 95% confidence interval half width [mm]
Return period (years) | 1h | 3h | 6h | 12h | 24h | 48h | 72h | Montana a | Montana b | 1h | 3h | 6h | 12h | 24h | 48h | 72h
2 | 24.5688 | 37.9268 | 42.7021 | 46.2156 | 46.7455 | 54.855 | 61.9517 | 448.4574 | 0.70584 | 1.335 | 1.8882 | 2.5325 | 2.2434 | 2.1497 | 2.3858 | 3.1653
5 | 30.7825 | 47.0081 | 52.9225 | 57.5 | 57.7337 | 66.5443 | 74.0403 | 574.772 | 0.71155 | 2.1745 | 2.7666 | 3.8066 | 3.6945 | 3.6664 | 3.9543 | 4.934
10 | 35.6243 | 53.592 | 60.6031 | 66.2819 | 66.4762 | 75.6993 | 83.1409 | 680.3139 | 0.71734 | 3.1217 | 3.6107 | 4.8838 | 5.3518 | 5.4945 | 5.7905 | 6.3572
20 | 40.5949 | 59.9458 | 68.2418 | 75.2812 | 75.6087 | 85.1353 | 92.2038 | 795.3855 | 0.72398 | 4.3971 | 4.6765 | 6.0763 | 7.6705 | 8.1542 | 8.3761 | 7.8826
25 | 42.2236 | 61.9446 | 70.6923 | 78.2256 | 78.6346 | 88.2346 | 95.1135 | 834.6231 | 0.72626 | 4.882 | 5.0703 | 6.4845 | 8.5713 | 9.2076 | 9.3817 | 8.3968
30 | 43.5649 | 63.5614 | 72.6913 | 80.6486 | 81.1388 | 90.7897 | 97.4879 | 867.5182 | 0.72817 | 5.306 | 5.4105 | 6.8264 | 9.3652 | 10.1433 | 10.2684 | 8.8253
50 | 47.3751 | 68.0149 | 78.2778 | 87.5212 | 88.3105 | 98.0592 | 104.127 | 963.8846 | 0.73372 | 6.6304 | 6.4511 | 7.8237 | 11.8731 | 13.137 | 13.0718 | 10.0658
100 | 52.6725 | 73.8848 | 85.8248 | 97.0475 | 98.42 | 108.1914 | 113.1034 | 1105.3034 | 0.7417 | 8.7618 | 8.0626 | 9.2649 | 15.9647 | 18.1205 | 17.6563 | 11.8414
200 | 58.1239 | 79.5653 | 93.3347 | 106.8106 | 108.9835 | 118.6433 | 122.0431 | 1260.3241 | 0.75013 | 11.2995 | 9.8907 | 10.8005 | 20.8793 | 24.2382 | 23.1853 | 13.7203