## GWL = 1 K
IDFs are calculated using the biad-adjusted Regional Climate model MAR3.14.0 forced by ERA5 (resolution of 5 km) reanalysis over 1940-2023.
The IDF for each location is calculated taking the closest MAR pixel to the center of the commune and its 5 closest neighbours (red points on the map below).
The values are computed as a weighted (by the distance) average of those selected pixels.
The GWL (Global Warming level) represents the Global Mean Surface Temperature anomaly with 1850-1899 as reference.
The used statistical law is a General Pareto Distribution, future IDFs are computed by adding 7% of intensity per degree of Global Warming
Reference: Brajkovic et al., 2025 (https://doi.org/10.1016/j.ejrh.2025.102399); contact : josip.brajkovic@uliege.be
Units: mm (in the table)
Montana coefficients: val[mm/h]=a*duration[minutes]^(-b)
Return level [mm] | [9 empty] | 95% confidence interval half width [mm]
Return period (years) | 1h | 3h | 6h | 12h | 24h | 48h | 72h | Montana a | Montana b | 1h | 3h | 6h | 12h | 24h | 48h | 72h
2 | 19.3189 | 29.3292 | 34.4715 | 37.7863 | 39.3273 | 46.9067 | 53.107 | 341.3754 | 0.69854 | 0.93182 | 1.4503 | 1.8847 | 1.8502 | 1.8939 | 2.2499 | 2.2338
5 | 24.0011 | 36.6727 | 43.0007 | 47.2518 | 49.3457 | 57.7064 | 64.4099 | 420.2244 | 0.69615 | 1.5585 | 2.4333 | 2.9993 | 3.1864 | 3.5309 | 3.8996 | 3.8426
10 | 27.6851 | 42.5159 | 49.659 | 54.8652 | 57.8639 | 66.4218 | 73.4201 | 480.717 | 0.69404 | 2.3062 | 3.576 | 4.1282 | 4.8178 | 5.7445 | 5.905 | 5.9031
20 | 31.4982 | 48.6216 | 56.5031 | 62.8924 | 67.2895 | 75.6499 | 82.8492 | 541.9465 | 0.69173 | 3.3413 | 5.1569 | 5.568 | 7.1691 | 9.1238 | 8.7697 | 8.8892
25 | 32.7542 | 50.6453 | 58.7473 | 65.5683 | 70.533 | 78.7367 | 85.9774 | 561.8154 | 0.69095 | 3.74 | 5.7681 | 6.1034 | 8.0962 | 10.4988 | 9.8954 | 10.0633
30 | 33.7911 | 52.3204 | 60.5959 | 67.7887 | 73.263 | 81.3025 | 88.5678 | 578.1065 | 0.6903 | 4.0903 | 6.3064 | 6.5681 | 8.9186 | 11.7357 | 10.8934 | 11.1028
50 | 36.7479 | 57.1193 | 65.8491 | 74.1772 | 81.3125 | 88.7082 | 95.9942 | 624.0239 | 0.68844 | 5.1924 | 8.0076 | 8.0048 | 11.5467 | 15.7857 | 14.085 | 14.4122
100 | 40.8861 | 63.8891 | 73.1553 | 83.2543 | 93.2474 | 99.2969 | 106.4829 | 686.9732 | 0.6858 | 6.9845 | 10.796 | 10.2869 | 15.9227 | 22.819 | 19.4239 | 19.886
200 | 45.1764 | 70.9702 | 80.6746 | 92.8251 | 106.465 | 110.5548 | 117.4687 | 750.6596 | 0.68303 | 9.1382 | 14.1783 | 12.9771 | 21.3089 | 31.906 | 26.0576 | 26.5738

## GWL = 2 K
IDFs are calculated using the biad-adjusted Regional Climate model MAR3.14.0 forced by ERA5 (resolution of 5 km) reanalysis over 1940-2023.
The IDF for each location is calculated taking the closest MAR pixel to the center of the commune and its 5 closest neighbours (red points on the map below).
The values are computed as a weighted (by the distance) average of those selected pixels.
The GWL (Global Warming level) represents the Global Mean Surface Temperature anomaly with 1850-1899 as reference.
The used statistical law is a General Pareto Distribution, future IDFs are computed by adding 7% of intensity per degree of Global Warming
Reference: Brajkovic et al., 2025 (https://doi.org/10.1016/j.ejrh.2025.102399); contact : josip.brajkovic@uliege.be
Units: mm (in the table)
Montana coefficients: val[mm/h]=a*duration[minutes]^(-b)
Return level [mm] | [9 empty] | 95% confidence interval half width [mm]
Return period (years) | 1h | 3h | 6h | 12h | 24h | 48h | 72h | Montana a | Montana b | 1h | 3h | 6h | 12h | 24h | 48h | 72h
2 | 20.6712 | 31.3822 | 36.8845 | 40.4314 | 42.0802 | 50.1901 | 56.8245 | 365.2719 | 0.69854 | 0.99705 | 1.5518 | 2.0166 | 1.9797 | 2.0264 | 2.4074 | 2.3902
5 | 25.6812 | 39.2397 | 46.0107 | 50.5595 | 52.7999 | 61.7458 | 68.9186 | 449.6391 | 0.69615 | 1.6675 | 2.6037 | 3.2092 | 3.4094 | 3.7781 | 4.1725 | 4.1116
10 | 29.6231 | 45.492 | 53.1351 | 58.7058 | 61.9143 | 71.0713 | 78.5595 | 514.3674 | 0.69404 | 2.4676 | 3.8263 | 4.4172 | 5.155 | 6.1466 | 6.3184 | 6.3163
20 | 33.703 | 52.0251 | 60.4584 | 67.2948 | 71.9998 | 80.9454 | 88.6486 | 579.8829 | 0.69173 | 3.5752 | 5.5179 | 5.9577 | 7.6709 | 9.7625 | 9.3836 | 9.5114
25 | 35.047 | 54.1905 | 62.8596 | 70.158 | 75.4703 | 84.2482 | 91.9958 | 601.1426 | 0.69095 | 4.0018 | 6.1719 | 6.5307 | 8.6629 | 11.2337 | 10.588 | 10.7677
30 | 36.1564 | 55.9828 | 64.8377 | 72.5339 | 78.3914 | 86.9936 | 94.7675 | 618.5741 | 0.6903 | 4.3766 | 6.7478 | 7.0279 | 9.5429 | 12.5572 | 11.656 | 11.88
50 | 39.3202 | 61.1177 | 70.4585 | 79.3696 | 87.0043 | 94.9178 | 102.7138 | 667.7053 | 0.68844 | 5.5559 | 8.5681 | 8.5651 | 12.3549 | 16.8907 | 15.071 | 15.421
100 | 43.7482 | 68.3613 | 78.2762 | 89.0821 | 99.7747 | 106.2477 | 113.9368 | 735.0608 | 0.6858 | 7.4734 | 11.5518 | 11.007 | 17.0373 | 24.4163 | 20.7836 | 21.278
200 | 48.3388 | 75.9381 | 86.3218 | 99.3229 | 113.9176 | 118.2936 | 125.6915 | 803.206 | 0.68303 | 9.7779 | 15.1708 | 13.8855 | 22.8005 | 34.1394 | 27.8816 | 28.4339

## GWL = 3 K
IDFs are calculated using the biad-adjusted Regional Climate model MAR3.14.0 forced by ERA5 (resolution of 5 km) reanalysis over 1940-2023.
The IDF for each location is calculated taking the closest MAR pixel to the center of the commune and its 5 closest neighbours (red points on the map below).
The values are computed as a weighted (by the distance) average of those selected pixels.
The GWL (Global Warming level) represents the Global Mean Surface Temperature anomaly with 1850-1899 as reference.
The used statistical law is a General Pareto Distribution, future IDFs are computed by adding 7% of intensity per degree of Global Warming
Reference: Brajkovic et al., 2025 (https://doi.org/10.1016/j.ejrh.2025.102399); contact : josip.brajkovic@uliege.be
Units: mm (in the table)
Montana coefficients: val[mm/h]=a*duration[minutes]^(-b)
Return level [mm] | [9 empty] | 95% confidence interval half width [mm]
Return period (years) | 1h | 3h | 6h | 12h | 24h | 48h | 72h | Montana a | Montana b | 1h | 3h | 6h | 12h | 24h | 48h | 72h
2 | 22.0235 | 33.4353 | 39.2975 | 43.0764 | 44.8331 | 53.4736 | 60.542 | 389.168 | 0.69854 | 1.0623 | 1.6533 | 2.1486 | 2.1092 | 2.159 | 2.5649 | 2.5466
5 | 27.3613 | 41.8068 | 49.0207 | 53.8671 | 56.2541 | 65.7853 | 73.4273 | 479.0554 | 0.69615 | 1.7766 | 2.774 | 3.4192 | 3.6325 | 4.0253 | 4.4455 | 4.3805
10 | 31.561 | 48.4681 | 56.6112 | 62.5463 | 65.9648 | 75.7208 | 83.6989 | 548.0177 | 0.69404 | 2.629 | 4.0766 | 4.7062 | 5.4923 | 6.5487 | 6.7317 | 6.7295
20 | 35.9079 | 55.4286 | 64.4136 | 71.6973 | 76.71 | 86.2409 | 94.4481 | 617.8193 | 0.69173 | 3.8091 | 5.8788 | 6.3475 | 8.1728 | 10.4012 | 9.9975 | 10.1337
25 | 37.3398 | 57.7356 | 66.9719 | 74.7478 | 80.4076 | 89.7598 | 98.0142 | 640.4698 | 0.69095 | 4.2636 | 6.5757 | 6.9579 | 9.2297 | 11.9687 | 11.2807 | 11.4722
30 | 38.5218 | 59.6452 | 69.0794 | 77.2791 | 83.5198 | 92.6848 | 100.9673 | 659.0412 | 0.6903 | 4.6629 | 7.1893 | 7.4877 | 10.1672 | 13.3787 | 12.4185 | 12.6572
50 | 41.8926 | 65.1161 | 75.0679 | 84.5621 | 92.6962 | 101.1274 | 109.4334 | 711.3852 | 0.68844 | 5.9194 | 9.1286 | 9.1255 | 13.1632 | 17.9957 | 16.0569 | 16.4299
100 | 46.6102 | 72.8336 | 83.397 | 94.9099 | 106.302 | 113.1985 | 121.3906 | 783.149 | 0.6858 | 7.9623 | 12.3075 | 11.7271 | 18.1519 | 26.0137 | 22.1433 | 22.67
200 | 51.5011 | 80.906 | 91.969 | 105.8206 | 121.3701 | 126.0325 | 133.9143 | 855.7523 | 0.68303 | 10.4176 | 16.1632 | 14.7939 | 24.2921 | 36.3728 | 29.7056 | 30.2941

## GWL = 4 K
IDFs are calculated using the biad-adjusted Regional Climate model MAR3.14.0 forced by ERA5 (resolution of 5 km) reanalysis over 1940-2023.
The IDF for each location is calculated taking the closest MAR pixel to the center of the commune and its 5 closest neighbours (red points on the map below).
The values are computed as a weighted (by the distance) average of those selected pixels.
The GWL (Global Warming level) represents the Global Mean Surface Temperature anomaly with 1850-1899 as reference.
The used statistical law is a General Pareto Distribution, future IDFs are computed by adding 7% of intensity per degree of Global Warming
Reference: Brajkovic et al., 2025 (https://doi.org/10.1016/j.ejrh.2025.102399); contact : josip.brajkovic@uliege.be
Units: mm (in the table)
Montana coefficients: val[mm/h]=a*duration[minutes]^(-b)
Return level [mm] | [9 empty] | 95% confidence interval half width [mm]
Return period (years) | 1h | 3h | 6h | 12h | 24h | 48h | 72h | Montana a | Montana b | 1h | 3h | 6h | 12h | 24h | 48h | 72h
2 | 23.3758 | 35.4883 | 41.7105 | 45.7215 | 47.586 | 56.757 | 64.2595 | 413.0644 | 0.69854 | 1.1275 | 1.7548 | 2.2805 | 2.2388 | 2.2916 | 2.7224 | 2.7029
5 | 29.0414 | 44.3739 | 52.0308 | 57.1747 | 59.7083 | 69.8247 | 77.936 | 508.4711 | 0.69615 | 1.8857 | 2.9443 | 3.6291 | 3.8555 | 4.2724 | 4.7185 | 4.6495
10 | 33.499 | 51.4442 | 60.0874 | 66.3869 | 70.0153 | 80.3703 | 88.8383 | 581.668 | 0.69404 | 2.7905 | 4.3269 | 4.9952 | 5.8295 | 6.9508 | 7.1451 | 7.1427
20 | 38.1128 | 58.8321 | 68.3688 | 76.0998 | 81.4203 | 91.5364 | 100.2475 | 655.7551 | 0.69173 | 4.043 | 6.2398 | 6.7372 | 8.6746 | 11.0399 | 10.6113 | 10.7559
25 | 39.6326 | 61.2808 | 71.0842 | 79.3376 | 85.3449 | 95.2714 | 104.0327 | 679.7967 | 0.69095 | 4.5254 | 6.9794 | 7.3851 | 9.7964 | 12.7036 | 11.9734 | 12.1766
30 | 40.8872 | 63.3077 | 73.3211 | 82.0244 | 88.6483 | 98.376 | 107.167 | 699.509 | 0.6903 | 4.9493 | 7.6307 | 7.9474 | 10.7915 | 14.2002 | 13.1811 | 13.4344
50 | 44.4649 | 69.1144 | 79.6774 | 89.7545 | 98.3881 | 107.3369 | 116.153 | 755.0683 | 0.68844 | 6.2828 | 9.6892 | 9.6858 | 13.9715 | 19.1007 | 17.0429 | 17.4387
100 | 49.4722 | 77.3058 | 88.5179 | 100.7378 | 112.8294 | 120.1492 | 128.8444 | 831.2373 | 0.6858 | 8.4512 | 13.0632 | 12.4471 | 19.2665 | 27.611 | 23.5029 | 24.062
200 | 54.6634 | 85.874 | 97.6162 | 112.3184 | 128.8227 | 133.7713 | 142.1371 | 908.2986 | 0.68303 | 11.0572 | 17.1557 | 15.7023 | 25.7838 | 38.6062 | 31.5296 | 32.1543