## GWL = 1 K
IDFs are calculated using the biad-adjusted Regional Climate model MAR3.14.0 forced by ERA5 (resolution of 5 km) reanalysis over 1940-2023.
The IDF for each location is calculated taking the closest MAR pixel to the center of the commune and its 5 closest neighbours (red points on the map below).
The values are computed as a weighted (by the distance) average of those selected pixels.
The GWL (Global Warming level) represents the Global Mean Surface Temperature anomaly with 1850-1899 as reference.
The used statistical law is a General Pareto Distribution, future IDFs are computed by adding 7% of intensity per degree of Global Warming
Reference: Brajkovic et al., 2025 (https://doi.org/10.1016/j.ejrh.2025.102399); contact : josip.brajkovic@uliege.be
Units: mm (in the table)
Montana coefficients: val[mm/h]=a*duration[minutes]^(-b)
Return level [mm] | [9 empty] | 95% confidence interval half width [mm]
Return period (years) | 1h | 3h | 6h | 12h | 24h | 48h | 72h | Montana a | Montana b | 1h | 3h | 6h | 12h | 24h | 48h | 72h
2 | 21.1667 | 32.3194 | 36.6333 | 40.3501 | 42.2149 | 48.7509 | 53.8716 | 385.8677 | 0.70589 | 1.24 | 1.7971 | 1.9809 | 2.3051 | 2.2722 | 2.44 | 2.4998
5 | 27.2234 | 40.6518 | 46.5532 | 52.7036 | 54.3199 | 61.6253 | 67.0382 | 507.4862 | 0.71184 | 2.1798 | 2.7081 | 3.2855 | 4.3973 | 4.2497 | 4.5059 | 4.566
10 | 32.167 | 46.7768 | 54.338 | 63.4172 | 64.6668 | 72.5202 | 78.1242 | 613.4508 | 0.718 | 3.3408 | 3.6223 | 4.8044 | 7.2179 | 6.8332 | 7.1768 | 7.1725
20 | 37.4534 | 52.754 | 62.3747 | 75.4799 | 76.1688 | 84.5264 | 90.2875 | 733.2583 | 0.7251 | 4.9797 | 4.7935 | 6.9017 | 11.5198 | 10.747 | 11.1724 | 11.0222
25 | 39.2332 | 54.6475 | 65.0171 | 79.6786 | 80.1388 | 88.6469 | 94.4499 | 775.0887 | 0.72755 | 5.6197 | 5.2277 | 7.7098 | 13.2756 | 12.3391 | 12.7853 | 12.5679
30 | 40.7168 | 56.1837 | 67.1965 | 83.2308 | 83.4848 | 92.1108 | 97.9447 | 810.5305 | 0.72961 | 6.1859 | 5.603 | 8.42 | 14.8588 | 13.7721 | 14.2323 | 13.9516
50 | 45.0204 | 60.4363 | 73.4019 | 93.7982 | 93.3737 | 102.3032 | 108.2051 | 916.2602 | 0.73558 | 7.9915 | 6.7509 | 10.6551 | 20.0689 | 18.4712 | 18.9501 | 18.4488
100 | 51.2263 | 66.088 | 82.0619 | 109.7113 | 108.0958 | 117.3611 | 123.3059 | 1076.3252 | 0.74414 | 11.0033 | 8.5281 | 14.2888 | 29.2113 | 26.658 | 27.0923 | 26.1727
200 | 57.8891 | 71.6069 | 91.0078 | 127.653 | 124.4767 | 133.9685 | 139.8884 | 1258.0362 | 0.75315 | 14.7406 | 10.5438 | 18.651 | 41.1845 | 37.2789 | 37.5469 | 36.0403

## GWL = 2 K
IDFs are calculated using the biad-adjusted Regional Climate model MAR3.14.0 forced by ERA5 (resolution of 5 km) reanalysis over 1940-2023.
The IDF for each location is calculated taking the closest MAR pixel to the center of the commune and its 5 closest neighbours (red points on the map below).
The values are computed as a weighted (by the distance) average of those selected pixels.
The GWL (Global Warming level) represents the Global Mean Surface Temperature anomaly with 1850-1899 as reference.
The used statistical law is a General Pareto Distribution, future IDFs are computed by adding 7% of intensity per degree of Global Warming
Reference: Brajkovic et al., 2025 (https://doi.org/10.1016/j.ejrh.2025.102399); contact : josip.brajkovic@uliege.be
Units: mm (in the table)
Montana coefficients: val[mm/h]=a*duration[minutes]^(-b)
Return level [mm] | [9 empty] | 95% confidence interval half width [mm]
Return period (years) | 1h | 3h | 6h | 12h | 24h | 48h | 72h | Montana a | Montana b | 1h | 3h | 6h | 12h | 24h | 48h | 72h
2 | 22.6484 | 34.5818 | 39.1977 | 43.1746 | 45.1699 | 52.1635 | 57.6426 | 412.8787 | 0.70589 | 1.3268 | 1.9229 | 2.1195 | 2.4664 | 2.4312 | 2.6108 | 2.6748
5 | 29.129 | 43.4974 | 49.8119 | 56.3928 | 58.1223 | 65.939 | 71.7309 | 543.0103 | 0.71184 | 2.3324 | 2.8977 | 3.5154 | 4.7052 | 4.5472 | 4.8213 | 4.8857
10 | 34.4187 | 50.0512 | 58.1416 | 67.8564 | 69.1935 | 77.5966 | 83.5929 | 656.3923 | 0.718 | 3.5747 | 3.8758 | 5.1407 | 7.7232 | 7.3116 | 7.6792 | 7.6746
20 | 40.0752 | 56.4467 | 66.7409 | 80.7635 | 81.5006 | 90.4433 | 96.6076 | 784.5867 | 0.7251 | 5.3283 | 5.1291 | 7.3848 | 12.3262 | 11.4993 | 11.9544 | 11.7937
25 | 41.9795 | 58.4728 | 69.5683 | 85.2561 | 85.7485 | 94.8522 | 101.0614 | 829.3446 | 0.72755 | 6.013 | 5.5937 | 8.2495 | 14.2049 | 13.2028 | 13.6803 | 13.4476
30 | 43.567 | 60.1165 | 71.9003 | 89.0569 | 89.3287 | 98.5586 | 104.8008 | 867.2678 | 0.72961 | 6.6189 | 5.9952 | 9.0094 | 15.8989 | 14.7361 | 15.2285 | 14.9282
50 | 48.1718 | 64.6669 | 78.54 | 100.364 | 99.9099 | 109.4644 | 115.7795 | 980.3985 | 0.73558 | 8.551 | 7.2235 | 11.4009 | 21.4737 | 19.7642 | 20.2766 | 19.7403
100 | 54.8122 | 70.7142 | 87.8062 | 117.3911 | 115.6625 | 125.5764 | 131.9374 | 1151.668 | 0.74414 | 11.7735 | 9.125 | 15.2891 | 31.2561 | 28.524 | 28.9888 | 28.0047
200 | 61.9413 | 76.6194 | 97.3783 | 136.5887 | 133.19 | 143.3463 | 149.6806 | 1346.0987 | 0.75315 | 15.7725 | 11.2819 | 19.9566 | 44.0675 | 39.8884 | 40.1752 | 38.5631

## GWL = 3 K
IDFs are calculated using the biad-adjusted Regional Climate model MAR3.14.0 forced by ERA5 (resolution of 5 km) reanalysis over 1940-2023.
The IDF for each location is calculated taking the closest MAR pixel to the center of the commune and its 5 closest neighbours (red points on the map below).
The values are computed as a weighted (by the distance) average of those selected pixels.
The GWL (Global Warming level) represents the Global Mean Surface Temperature anomaly with 1850-1899 as reference.
The used statistical law is a General Pareto Distribution, future IDFs are computed by adding 7% of intensity per degree of Global Warming
Reference: Brajkovic et al., 2025 (https://doi.org/10.1016/j.ejrh.2025.102399); contact : josip.brajkovic@uliege.be
Units: mm (in the table)
Montana coefficients: val[mm/h]=a*duration[minutes]^(-b)
Return level [mm] | [9 empty] | 95% confidence interval half width [mm]
Return period (years) | 1h | 3h | 6h | 12h | 24h | 48h | 72h | Montana a | Montana b | 1h | 3h | 6h | 12h | 24h | 48h | 72h
2 | 24.1301 | 36.8441 | 41.762 | 45.9991 | 48.1249 | 55.5761 | 61.4136 | 439.8888 | 0.70589 | 1.4136 | 2.0487 | 2.2582 | 2.6278 | 2.5903 | 2.7816 | 2.8498
5 | 31.0346 | 46.343 | 53.0707 | 60.0821 | 61.9247 | 70.2528 | 76.4236 | 578.5344 | 0.71184 | 2.4849 | 3.0872 | 3.7454 | 5.013 | 4.8447 | 5.1367 | 5.2053
10 | 36.6704 | 53.3256 | 61.9453 | 72.2956 | 73.7202 | 82.673 | 89.0616 | 699.3338 | 0.718 | 3.8085 | 4.1294 | 5.477 | 8.2285 | 7.7899 | 8.1816 | 8.1766
20 | 42.6969 | 60.1395 | 71.1071 | 86.0471 | 86.8324 | 96.3601 | 102.9277 | 835.9144 | 0.7251 | 5.6769 | 5.4646 | 7.868 | 13.1326 | 12.2516 | 12.7365 | 12.5653
25 | 44.7258 | 62.2981 | 74.1195 | 90.8336 | 91.3582 | 101.0574 | 107.6729 | 883.6011 | 0.72755 | 6.4064 | 5.9596 | 8.7892 | 15.1342 | 14.0665 | 14.5753 | 14.3274
30 | 46.4172 | 64.0494 | 76.604 | 94.8831 | 95.1727 | 105.0064 | 111.657 | 924.0049 | 0.72961 | 7.0519 | 6.3874 | 9.5988 | 16.939 | 15.7001 | 16.2248 | 15.9048
50 | 51.3232 | 68.8974 | 83.6782 | 106.9299 | 106.446 | 116.6256 | 123.3538 | 1044.5367 | 0.73558 | 9.1104 | 7.6961 | 12.1468 | 22.8786 | 21.0572 | 21.6031 | 21.0317
100 | 58.398 | 75.3403 | 93.5506 | 125.0709 | 123.2292 | 133.7917 | 140.5688 | 1227.0108 | 0.74414 | 12.5438 | 9.722 | 16.2893 | 33.3009 | 30.3901 | 30.8853 | 29.8368
200 | 65.9935 | 81.6319 | 103.7489 | 145.5244 | 141.9034 | 152.7241 | 159.4728 | 1434.1613 | 0.75315 | 16.8043 | 12.0199 | 21.2621 | 46.9504 | 42.4979 | 42.8035 | 41.0859

## GWL = 4 K
IDFs are calculated using the biad-adjusted Regional Climate model MAR3.14.0 forced by ERA5 (resolution of 5 km) reanalysis over 1940-2023.
The IDF for each location is calculated taking the closest MAR pixel to the center of the commune and its 5 closest neighbours (red points on the map below).
The values are computed as a weighted (by the distance) average of those selected pixels.
The GWL (Global Warming level) represents the Global Mean Surface Temperature anomaly with 1850-1899 as reference.
The used statistical law is a General Pareto Distribution, future IDFs are computed by adding 7% of intensity per degree of Global Warming
Reference: Brajkovic et al., 2025 (https://doi.org/10.1016/j.ejrh.2025.102399); contact : josip.brajkovic@uliege.be
Units: mm (in the table)
Montana coefficients: val[mm/h]=a*duration[minutes]^(-b)
Return level [mm] | [9 empty] | 95% confidence interval half width [mm]
Return period (years) | 1h | 3h | 6h | 12h | 24h | 48h | 72h | Montana a | Montana b | 1h | 3h | 6h | 12h | 24h | 48h | 72h
2 | 25.6118 | 39.1065 | 44.3263 | 48.8236 | 51.08 | 58.9886 | 65.1846 | 466.8999 | 0.70589 | 1.5004 | 2.1745 | 2.3969 | 2.7891 | 2.7493 | 2.9524 | 3.0248
5 | 32.9403 | 49.1886 | 56.3294 | 63.7713 | 65.7271 | 74.5666 | 81.1163 | 614.0585 | 0.71184 | 2.6375 | 3.2768 | 3.9754 | 5.3208 | 5.1422 | 5.4521 | 5.5249
10 | 38.9221 | 56.6 | 65.7489 | 76.7348 | 78.2469 | 87.7494 | 94.5303 | 742.2754 | 0.718 | 4.0424 | 4.3829 | 5.8133 | 8.7337 | 8.2682 | 8.684 | 8.6787
20 | 45.3186 | 63.8323 | 75.4734 | 91.3307 | 92.1642 | 102.277 | 109.2479 | 887.2431 | 0.7251 | 6.0254 | 5.8002 | 8.3511 | 13.9389 | 13.0038 | 13.5185 | 13.3368
25 | 47.4722 | 66.1234 | 78.6707 | 96.4111 | 96.9679 | 107.2627 | 114.2844 | 937.8573 | 0.72755 | 6.7998 | 6.3255 | 9.3289 | 16.0635 | 14.9303 | 15.4702 | 15.2071
30 | 49.2674 | 67.9823 | 81.3078 | 100.7092 | 101.0166 | 111.4541 | 118.5131 | 980.742 | 0.72961 | 7.4849 | 6.7796 | 10.1882 | 17.9791 | 16.6642 | 17.221 | 16.8814
50 | 54.4746 | 73.1279 | 88.8163 | 113.4958 | 112.9822 | 123.7869 | 130.9282 | 1108.675 | 0.73558 | 9.6698 | 8.1686 | 12.8926 | 24.2834 | 22.3502 | 22.9296 | 22.3231
100 | 61.9838 | 79.9665 | 99.2949 | 132.7507 | 130.7959 | 142.0069 | 149.2002 | 1302.3535 | 0.74414 | 13.314 | 10.319 | 17.2895 | 35.3457 | 32.2562 | 32.7817 | 31.6689
200 | 70.0458 | 86.6443 | 110.1194 | 154.4601 | 150.6168 | 162.1019 | 169.265 | 1522.2239 | 0.75315 | 17.8362 | 12.758 | 22.5677 | 49.8333 | 45.1074 | 45.4318 | 43.6088