## GWL = 1 K
IDFs are calculated using the biad-adjusted Regional Climate model MAR3.14.0 forced by ERA5 (resolution of 5 km) reanalysis over 1940-2023.
The IDF for each location is calculated taking the closest MAR pixel to the center of the commune and its 5 closest neighbours (red points on the map below).
The values are computed as a weighted (by the distance) average of those selected pixels.
The GWL (Global Warming level) represents the Global Mean Surface Temperature anomaly with 1850-1899 as reference.
The used statistical law is a General Pareto Distribution, future IDFs are computed by adding 7% of intensity per degree of Global Warming
Reference: Brajkovic et al., 2025 (https://doi.org/10.1016/j.ejrh.2025.102399); contact : josip.brajkovic@uliege.be
Units: mm (in the table)
Montana coefficients: val[mm/h]=a*duration[minutes]^(-b)
Return level [mm] | [9 empty] | 95% confidence interval half width [mm]
Return period (years) | 1h | 3h | 6h | 12h | 24h | 48h | 72h | Montana a | Montana b | 1h | 3h | 6h | 12h | 24h | 48h | 72h
2 | 19.4832 | 30.056 | 35.873 | 40.2306 | 41.8667 | 49.0727 | 53.442 | 324.8172 | 0.68415 | 1.0642 | 1.6477 | 2.0488 | 2.3369 | 2.2634 | 2.5222 | 2.5437
5 | 24.9599 | 38.3948 | 46.3921 | 52.6624 | 54.1056 | 62.3633 | 66.953 | 411.7651 | 0.68168 | 1.9169 | 2.8182 | 3.5335 | 4.3558 | 4.3594 | 4.5867 | 4.7464
10 | 29.4472 | 45.0345 | 54.948 | 63.2935 | 64.8126 | 73.5088 | 78.5018 | 482.7004 | 0.68031 | 3.0127 | 4.2714 | 5.2855 | 6.9584 | 7.1506 | 7.1696 | 7.5969
20 | 34.2554 | 51.9813 | 64.0577 | 75.1159 | 76.9682 | 85.6936 | 91.3382 | 558.2123 | 0.67912 | 4.5854 | 6.3347 | 7.7418 | 10.8489 | 11.4375 | 10.9862 | 11.8587
25 | 35.8755 | 54.2865 | 67.1143 | 79.1975 | 81.2236 | 89.8533 | 95.768 | 583.5134 | 0.67876 | 5.2031 | 7.1397 | 8.7003 | 12.422 | 13.2002 | 12.519 | 13.5812
30 | 37.2264 | 56.1956 | 69.6581 | 82.638 | 84.8334 | 93.3419 | 99.5012 | 604.5485 | 0.67846 | 5.7506 | 7.8506 | 9.548 | 13.8349 | 14.7956 | 13.891 | 15.1277
50 | 41.1451 | 61.6718 | 77.0136 | 92.8079 | 95.6238 | 103.5646 | 110.5324 | 665.2337 | 0.67761 | 7.4995 | 10.107 | 12.2483 | 18.4542 | 20.0824 | 18.3484 | 20.1809
100 | 46.794 | 69.4156 | 87.5569 | 107.9532 | 112.0148 | 118.5586 | 126.948 | 751.741 | 0.6764 | 10.4195 | 13.8284 | 16.7366 | 26.4706 | 29.475 | 25.9921 | 28.94
200 | 52.8509 | 77.543 | 98.7878 | 124.8113 | 130.6927 | 134.9574 | 145.2023 | 843.0786 | 0.67506 | 14.0375 | 18.371 | 22.2702 | 36.8388 | 41.9568 | 35.7325 | 40.2517

## GWL = 2 K
IDFs are calculated using the biad-adjusted Regional Climate model MAR3.14.0 forced by ERA5 (resolution of 5 km) reanalysis over 1940-2023.
The IDF for each location is calculated taking the closest MAR pixel to the center of the commune and its 5 closest neighbours (red points on the map below).
The values are computed as a weighted (by the distance) average of those selected pixels.
The GWL (Global Warming level) represents the Global Mean Surface Temperature anomaly with 1850-1899 as reference.
The used statistical law is a General Pareto Distribution, future IDFs are computed by adding 7% of intensity per degree of Global Warming
Reference: Brajkovic et al., 2025 (https://doi.org/10.1016/j.ejrh.2025.102399); contact : josip.brajkovic@uliege.be
Units: mm (in the table)
Montana coefficients: val[mm/h]=a*duration[minutes]^(-b)
Return level [mm] | [9 empty] | 95% confidence interval half width [mm]
Return period (years) | 1h | 3h | 6h | 12h | 24h | 48h | 72h | Montana a | Montana b | 1h | 3h | 6h | 12h | 24h | 48h | 72h
2 | 20.847 | 32.1599 | 38.3841 | 43.0467 | 44.7974 | 52.5078 | 57.183 | 347.5546 | 0.68415 | 1.1387 | 1.763 | 2.1922 | 2.5005 | 2.4219 | 2.6987 | 2.7217
5 | 26.7071 | 41.0824 | 49.6396 | 56.3488 | 57.893 | 66.7287 | 71.6397 | 440.5881 | 0.68168 | 2.0511 | 3.0154 | 3.7808 | 4.6607 | 4.6645 | 4.9078 | 5.0787
10 | 31.5085 | 48.1869 | 58.7944 | 67.7241 | 69.3495 | 78.6545 | 83.997 | 516.4895 | 0.68031 | 3.2236 | 4.5704 | 5.6555 | 7.4455 | 7.6511 | 7.6714 | 8.1287
20 | 36.6533 | 55.62 | 68.5418 | 80.374 | 82.356 | 91.6922 | 97.7318 | 597.2873 | 0.67912 | 4.9064 | 6.7781 | 8.2838 | 11.6083 | 12.2381 | 11.7552 | 12.6888
25 | 38.3868 | 58.0865 | 71.8123 | 84.7414 | 86.9092 | 96.143 | 102.4718 | 624.3592 | 0.67876 | 5.5673 | 7.6394 | 9.3093 | 13.2915 | 14.1242 | 13.3953 | 14.5318
30 | 39.8322 | 60.1293 | 74.5341 | 88.4226 | 90.7717 | 99.8759 | 106.4663 | 646.8667 | 0.67846 | 6.1531 | 8.4001 | 10.2164 | 14.8034 | 15.8312 | 14.8634 | 16.1867
50 | 44.0253 | 65.9888 | 82.4045 | 99.3044 | 102.3175 | 110.8141 | 118.2696 | 711.7991 | 0.67761 | 8.0245 | 10.8145 | 13.1057 | 19.746 | 21.4882 | 19.6327 | 21.5935
100 | 50.0696 | 74.2747 | 93.6859 | 115.5099 | 119.8559 | 126.8577 | 135.8344 | 804.3629 | 0.6764 | 11.1488 | 14.7963 | 17.9081 | 28.3236 | 31.5382 | 27.8115 | 30.9658
200 | 56.5504 | 82.971 | 105.7029 | 133.5481 | 139.8412 | 144.4044 | 155.3664 | 902.0941 | 0.67506 | 15.0201 | 19.6569 | 23.8291 | 39.4175 | 44.8937 | 38.2338 | 43.0694

## GWL = 3 K
IDFs are calculated using the biad-adjusted Regional Climate model MAR3.14.0 forced by ERA5 (resolution of 5 km) reanalysis over 1940-2023.
The IDF for each location is calculated taking the closest MAR pixel to the center of the commune and its 5 closest neighbours (red points on the map below).
The values are computed as a weighted (by the distance) average of those selected pixels.
The GWL (Global Warming level) represents the Global Mean Surface Temperature anomaly with 1850-1899 as reference.
The used statistical law is a General Pareto Distribution, future IDFs are computed by adding 7% of intensity per degree of Global Warming
Reference: Brajkovic et al., 2025 (https://doi.org/10.1016/j.ejrh.2025.102399); contact : josip.brajkovic@uliege.be
Units: mm (in the table)
Montana coefficients: val[mm/h]=a*duration[minutes]^(-b)
Return level [mm] | [9 empty] | 95% confidence interval half width [mm]
Return period (years) | 1h | 3h | 6h | 12h | 24h | 48h | 72h | Montana a | Montana b | 1h | 3h | 6h | 12h | 24h | 48h | 72h
2 | 22.2108 | 34.2638 | 40.8953 | 45.8628 | 47.728 | 55.9429 | 60.9239 | 370.2912 | 0.68415 | 1.2132 | 1.8784 | 2.3356 | 2.6641 | 2.5803 | 2.8753 | 2.8998
5 | 28.4543 | 43.77 | 52.887 | 60.0352 | 61.6803 | 71.0941 | 76.3264 | 469.4111 | 0.68168 | 2.1853 | 3.2127 | 4.0281 | 4.9656 | 4.9697 | 5.2289 | 5.4109
10 | 33.5698 | 51.3393 | 62.6407 | 72.1546 | 73.8864 | 83.8001 | 89.4921 | 550.2786 | 0.68031 | 3.4345 | 4.8694 | 6.0255 | 7.9326 | 8.1516 | 8.1733 | 8.6605
20 | 39.0512 | 59.2587 | 73.0258 | 85.6322 | 87.7437 | 97.6907 | 104.1255 | 636.362 | 0.67912 | 5.2273 | 7.2216 | 8.8257 | 12.3677 | 13.0387 | 12.5243 | 13.5189
25 | 40.8981 | 61.8866 | 76.5103 | 90.2852 | 92.5949 | 102.4328 | 109.1755 | 665.2053 | 0.67876 | 5.9315 | 8.1392 | 9.9183 | 14.1611 | 15.0482 | 14.2716 | 15.4825
30 | 42.4381 | 64.063 | 79.4102 | 94.2073 | 96.7101 | 106.4098 | 113.4314 | 689.1845 | 0.67846 | 6.5556 | 8.9497 | 10.8847 | 15.7718 | 16.8669 | 15.8358 | 17.2456
50 | 46.9054 | 70.3058 | 87.7955 | 105.801 | 109.0112 | 118.0636 | 126.0069 | 758.3663 | 0.67761 | 8.5495 | 11.522 | 13.9631 | 21.0378 | 22.894 | 20.9171 | 23.0062
100 | 53.3452 | 79.1338 | 99.8149 | 123.0666 | 127.6969 | 135.1568 | 144.7208 | 856.9848 | 0.6764 | 11.8782 | 15.7643 | 19.0797 | 30.1765 | 33.6015 | 29.631 | 32.9916
200 | 60.25 | 88.399 | 112.618 | 142.2849 | 148.9897 | 153.8515 | 165.5306 | 961.1096 | 0.67506 | 16.0027 | 20.9429 | 25.388 | 41.9962 | 47.8307 | 40.7351 | 45.887

## GWL = 4 K
IDFs are calculated using the biad-adjusted Regional Climate model MAR3.14.0 forced by ERA5 (resolution of 5 km) reanalysis over 1940-2023.
The IDF for each location is calculated taking the closest MAR pixel to the center of the commune and its 5 closest neighbours (red points on the map below).
The values are computed as a weighted (by the distance) average of those selected pixels.
The GWL (Global Warming level) represents the Global Mean Surface Temperature anomaly with 1850-1899 as reference.
The used statistical law is a General Pareto Distribution, future IDFs are computed by adding 7% of intensity per degree of Global Warming
Reference: Brajkovic et al., 2025 (https://doi.org/10.1016/j.ejrh.2025.102399); contact : josip.brajkovic@uliege.be
Units: mm (in the table)
Montana coefficients: val[mm/h]=a*duration[minutes]^(-b)
Return level [mm] | [9 empty] | 95% confidence interval half width [mm]
Return period (years) | 1h | 3h | 6h | 12h | 24h | 48h | 72h | Montana a | Montana b | 1h | 3h | 6h | 12h | 24h | 48h | 72h
2 | 23.5746 | 36.3677 | 43.4064 | 48.679 | 50.6587 | 59.3779 | 64.6649 | 393.0289 | 0.68415 | 1.2877 | 1.9937 | 2.4791 | 2.8277 | 2.7388 | 3.0518 | 3.0778
5 | 30.2015 | 46.4576 | 56.1345 | 63.7215 | 65.4677 | 75.4595 | 81.0131 | 498.2355 | 0.68168 | 2.3195 | 3.41 | 4.2755 | 5.2705 | 5.2748 | 5.5499 | 5.7432
10 | 35.6311 | 54.4917 | 66.4871 | 76.5851 | 78.4233 | 88.9457 | 94.9872 | 584.0676 | 0.68031 | 3.6454 | 5.1684 | 6.3955 | 8.4197 | 8.6522 | 8.6752 | 9.1922
20 | 41.4491 | 62.8974 | 77.5099 | 90.8903 | 93.1315 | 103.6893 | 110.5192 | 675.437 | 0.67912 | 5.5483 | 7.665 | 9.3676 | 13.1271 | 13.8394 | 13.2933 | 14.349
25 | 43.4094 | 65.6866 | 81.2083 | 95.829 | 98.2805 | 108.7225 | 115.8793 | 706.0501 | 0.67876 | 6.2958 | 8.639 | 10.5273 | 15.0306 | 15.9722 | 15.148 | 16.4332
30 | 45.0439 | 67.9967 | 84.2863 | 99.992 | 102.6484 | 112.9438 | 120.3965 | 731.5034 | 0.67846 | 6.9582 | 9.4992 | 11.5531 | 16.7402 | 17.9026 | 16.8082 | 18.3046
50 | 49.7856 | 74.6228 | 93.1864 | 112.2975 | 115.7048 | 125.3132 | 133.7442 | 804.9327 | 0.67761 | 9.0744 | 12.2295 | 14.8205 | 22.3295 | 24.2997 | 22.2015 | 24.4189
100 | 56.6208 | 83.9929 | 105.9439 | 130.6234 | 135.538 | 143.4559 | 153.6071 | 909.6067 | 0.6764 | 12.6075 | 16.7323 | 20.2513 | 32.0295 | 35.6647 | 31.4504 | 35.0174
200 | 63.9495 | 93.8271 | 119.5332 | 151.0217 | 158.1381 | 163.2985 | 175.6948 | 1020.1251 | 0.67506 | 16.9853 | 22.2289 | 26.9469 | 44.575 | 50.7677 | 43.2363 | 48.7046