## GWL = 1 K
IDFs are calculated using the biad-adjusted Regional Climate model MAR3.14.0 forced by ERA5 (resolution of 5 km) reanalysis over 1940-2023.
The IDF for each location is calculated taking the closest MAR pixel to the center of the commune and its 5 closest neighbours (red points on the map below).
The values are computed as a weighted (by the distance) average of those selected pixels.
The GWL (Global Warming level) represents the Global Mean Surface Temperature anomaly with 1850-1899 as reference.
The used statistical law is a General Pareto Distribution, future IDFs are computed by adding 7% of intensity per degree of Global Warming
Reference: Brajkovic et al., 2025 (https://doi.org/10.1016/j.ejrh.2025.102399); contact : josip.brajkovic@uliege.be
Units: mm (in the table)
Montana coefficients: val[mm/h]=a*duration[minutes]^(-b)
Return level [mm] | [9 empty] | 95% confidence interval half width [mm]
Return period (years) | 1h | 3h | 6h | 12h | 24h | 48h | 72h | Montana a | Montana b | 1h | 3h | 6h | 12h | 24h | 48h | 72h
2 | 21.7016 | 32.5089 | 37.3416 | 42.1943 | 43.5456 | 49.8746 | 55.4228 | 400.2358 | 0.70919 | 1.2949 | 1.7023 | 2.3606 | 2.8455 | 2.3645 | 2.6151 | 2.7128
5 | 28.4255 | 40.4828 | 47.3907 | 53.8705 | 55.6052 | 63.8306 | 69.7371 | 565.6536 | 0.72868 | 2.4138 | 2.4746 | 3.7238 | 4.6063 | 4.0428 | 4.9017 | 4.9421
10 | 34.0099 | 46.096 | 55.0803 | 62.8702 | 65.2191 | 75.7955 | 81.7656 | 729.0291 | 0.74766 | 3.9232 | 3.3981 | 5.1232 | 6.2871 | 6.1663 | 7.9134 | 7.7286
20 | 40.0688 | 51.3781 | 62.8475 | 72.0202 | 75.28 | 89.1282 | 94.9438 | 936.2445 | 0.76952 | 6.1361 | 4.6731 | 6.9041 | 8.3699 | 9.3176 | 12.4765 | 11.8451
25 | 42.1277 | 53.0123 | 65.3648 | 74.9989 | 78.6177 | 93.7369 | 99.4498 | 1014.4239 | 0.77712 | 7.0148 | 5.154 | 7.5615 | 9.1333 | 10.5733 | 14.3319 | 13.4993
30 | 43.8511 | 54.3245 | 67.4278 | 77.4448 | 81.3815 | 97.6237 | 103.2316 | 1083.0927 | 0.78352 | 7.7971 | 5.5706 | 8.1296 | 9.792 | 11.6907 | 16.0016 | 14.9809
50 | 48.8847 | 57.8947 | 73.2379 | 84.3572 | 89.3047 | 109.1233 | 114.329 | 1301.5253 | 0.80236 | 10.3165 | 6.8436 | 9.8704 | 11.8092 | 15.2741 | 21.4756 | 19.7997
100 | 56.2297 | 62.5011 | 81.1935 | 93.8806 | 100.4934 | 126.2731 | 130.6487 | 1672.5976 | 0.83004 | 14.5813 | 8.7947 | 12.5895 | 14.9674 | 21.2581 | 31.0105 | 28.0846
200 | 64.22 | 66.8521 | 89.2339 | 103.5758 | 112.2095 | 145.3908 | 148.5571 | 2156.5694 | 0.86015 | 19.9514 | 10.9683 | 15.7294 | 18.6375 | 28.6253 | 43.3806 | 38.6799

## GWL = 2 K
IDFs are calculated using the biad-adjusted Regional Climate model MAR3.14.0 forced by ERA5 (resolution of 5 km) reanalysis over 1940-2023.
The IDF for each location is calculated taking the closest MAR pixel to the center of the commune and its 5 closest neighbours (red points on the map below).
The values are computed as a weighted (by the distance) average of those selected pixels.
The GWL (Global Warming level) represents the Global Mean Surface Temperature anomaly with 1850-1899 as reference.
The used statistical law is a General Pareto Distribution, future IDFs are computed by adding 7% of intensity per degree of Global Warming
Reference: Brajkovic et al., 2025 (https://doi.org/10.1016/j.ejrh.2025.102399); contact : josip.brajkovic@uliege.be
Units: mm (in the table)
Montana coefficients: val[mm/h]=a*duration[minutes]^(-b)
Return level [mm] | [9 empty] | 95% confidence interval half width [mm]
Return period (years) | 1h | 3h | 6h | 12h | 24h | 48h | 72h | Montana a | Montana b | 1h | 3h | 6h | 12h | 24h | 48h | 72h
2 | 23.2207 | 34.7845 | 39.9555 | 45.1479 | 46.5938 | 53.3658 | 59.3024 | 428.2525 | 0.70919 | 1.3855 | 1.8214 | 2.5259 | 3.0447 | 2.5301 | 2.7982 | 2.9027
5 | 30.4153 | 43.3166 | 50.7081 | 57.6415 | 59.4975 | 68.2987 | 74.6187 | 605.2494 | 0.72868 | 2.5828 | 2.6478 | 3.9844 | 4.9287 | 4.3258 | 5.2448 | 5.288
10 | 36.3906 | 49.3227 | 58.9359 | 67.2711 | 69.7844 | 81.1012 | 87.4892 | 780.061 | 0.74766 | 4.1978 | 3.636 | 5.4819 | 6.7272 | 6.598 | 8.4673 | 8.2696
20 | 42.8736 | 54.9746 | 67.2468 | 77.0616 | 80.5496 | 95.3671 | 101.5899 | 1001.7815 | 0.76952 | 6.5657 | 5.0002 | 7.3873 | 8.9558 | 9.9698 | 13.3498 | 12.6742
25 | 45.0766 | 56.7231 | 69.9404 | 80.2488 | 84.121 | 100.2985 | 106.4112 | 1085.4336 | 0.77712 | 7.5058 | 5.5148 | 8.0909 | 9.7727 | 11.3135 | 15.3351 | 14.4443
30 | 46.9206 | 58.1272 | 72.1478 | 82.8659 | 87.0782 | 104.4574 | 110.4579 | 1158.9092 | 0.78352 | 8.3429 | 5.9606 | 8.6987 | 10.4775 | 12.5091 | 17.1217 | 16.0296
50 | 52.3067 | 61.9474 | 78.3646 | 90.2622 | 95.556 | 116.7619 | 122.332 | 1392.6319 | 0.80236 | 11.0387 | 7.3226 | 10.5613 | 12.6359 | 16.3433 | 22.9789 | 21.1857
100 | 60.1658 | 66.8761 | 86.8771 | 100.4522 | 107.5279 | 135.1123 | 139.7941 | 1789.6795 | 0.83004 | 15.602 | 9.4104 | 13.4708 | 16.0151 | 22.7461 | 33.1813 | 30.0505
200 | 68.7154 | 71.5317 | 95.4803 | 110.8261 | 120.0642 | 155.5682 | 158.9561 | 2307.5258 | 0.86015 | 21.348 | 11.7361 | 16.8305 | 19.9421 | 30.629 | 46.4173 | 41.3875

## GWL = 3 K
IDFs are calculated using the biad-adjusted Regional Climate model MAR3.14.0 forced by ERA5 (resolution of 5 km) reanalysis over 1940-2023.
The IDF for each location is calculated taking the closest MAR pixel to the center of the commune and its 5 closest neighbours (red points on the map below).
The values are computed as a weighted (by the distance) average of those selected pixels.
The GWL (Global Warming level) represents the Global Mean Surface Temperature anomaly with 1850-1899 as reference.
The used statistical law is a General Pareto Distribution, future IDFs are computed by adding 7% of intensity per degree of Global Warming
Reference: Brajkovic et al., 2025 (https://doi.org/10.1016/j.ejrh.2025.102399); contact : josip.brajkovic@uliege.be
Units: mm (in the table)
Montana coefficients: val[mm/h]=a*duration[minutes]^(-b)
Return level [mm] | [9 empty] | 95% confidence interval half width [mm]
Return period (years) | 1h | 3h | 6h | 12h | 24h | 48h | 72h | Montana a | Montana b | 1h | 3h | 6h | 12h | 24h | 48h | 72h
2 | 24.7399 | 37.0602 | 42.5694 | 48.1016 | 49.642 | 56.8571 | 63.182 | 456.2681 | 0.70919 | 1.4761 | 1.9406 | 2.6911 | 3.2438 | 2.6956 | 2.9812 | 3.0926
5 | 32.4051 | 46.1504 | 54.0254 | 61.4124 | 63.3899 | 72.7669 | 79.5003 | 644.8452 | 0.72868 | 2.7517 | 2.821 | 4.2451 | 5.2511 | 4.6088 | 5.5879 | 5.6339
10 | 38.7713 | 52.5494 | 62.7915 | 71.672 | 74.3498 | 86.4068 | 93.2128 | 831.093 | 0.74766 | 4.4724 | 3.8739 | 5.8405 | 7.1673 | 7.0296 | 9.0213 | 8.8106
20 | 45.6784 | 58.571 | 71.6461 | 82.103 | 85.8192 | 101.6061 | 108.2359 | 1067.3187 | 0.76952 | 6.9952 | 5.3273 | 7.8706 | 9.5417 | 10.622 | 14.2232 | 13.5034
25 | 48.0256 | 60.434 | 74.5159 | 85.4987 | 89.6242 | 106.8601 | 113.3727 | 1156.4433 | 0.77712 | 7.9968 | 5.8756 | 8.6202 | 10.412 | 12.0536 | 16.3383 | 15.3892
30 | 49.9902 | 61.93 | 76.8677 | 88.2871 | 92.7749 | 111.2911 | 117.6841 | 1234.7257 | 0.78352 | 8.8887 | 6.3505 | 9.2677 | 11.1629 | 13.3274 | 18.2418 | 17.0782
50 | 55.7286 | 66 | 83.4912 | 96.1672 | 101.8073 | 124.4005 | 130.335 | 1483.7389 | 0.80236 | 11.7608 | 7.8017 | 11.2522 | 13.4625 | 17.4125 | 24.4822 | 22.5717
100 | 64.1018 | 71.2512 | 92.5606 | 107.0238 | 114.5624 | 143.9514 | 148.9395 | 1906.7615 | 0.83004 | 16.6227 | 10.026 | 14.352 | 17.0628 | 24.2342 | 35.352 | 32.0164
200 | 73.2108 | 76.2114 | 101.7267 | 118.0764 | 127.9189 | 165.7456 | 169.3551 | 2458.4853 | 0.86015 | 22.7446 | 12.5039 | 17.9315 | 21.2467 | 32.6328 | 49.4539 | 44.0951

## GWL = 4 K
IDFs are calculated using the biad-adjusted Regional Climate model MAR3.14.0 forced by ERA5 (resolution of 5 km) reanalysis over 1940-2023.
The IDF for each location is calculated taking the closest MAR pixel to the center of the commune and its 5 closest neighbours (red points on the map below).
The values are computed as a weighted (by the distance) average of those selected pixels.
The GWL (Global Warming level) represents the Global Mean Surface Temperature anomaly with 1850-1899 as reference.
The used statistical law is a General Pareto Distribution, future IDFs are computed by adding 7% of intensity per degree of Global Warming
Reference: Brajkovic et al., 2025 (https://doi.org/10.1016/j.ejrh.2025.102399); contact : josip.brajkovic@uliege.be
Units: mm (in the table)
Montana coefficients: val[mm/h]=a*duration[minutes]^(-b)
Return level [mm] | [9 empty] | 95% confidence interval half width [mm]
Return period (years) | 1h | 3h | 6h | 12h | 24h | 48h | 72h | Montana a | Montana b | 1h | 3h | 6h | 12h | 24h | 48h | 72h
2 | 26.259 | 39.3358 | 45.1833 | 51.0552 | 52.6902 | 60.3483 | 67.0616 | 484.2852 | 0.70919 | 1.5668 | 2.0598 | 2.8564 | 3.443 | 2.8611 | 3.1643 | 3.2825
5 | 34.3949 | 48.9842 | 57.3428 | 65.1834 | 67.2823 | 77.235 | 84.3819 | 684.4409 | 0.72868 | 2.9207 | 2.9942 | 4.5058 | 5.5736 | 4.8918 | 5.9311 | 5.9799
10 | 41.152 | 55.7761 | 66.6471 | 76.0729 | 78.9151 | 91.7125 | 98.9364 | 882.1247 | 0.74766 | 4.747 | 4.1117 | 6.1991 | 7.6074 | 7.4613 | 9.5752 | 9.3516
20 | 48.4833 | 62.1675 | 76.0454 | 87.1445 | 91.0888 | 107.8451 | 114.882 | 1132.8558 | 0.76952 | 7.4247 | 5.6544 | 8.3539 | 10.1276 | 11.2742 | 15.0965 | 14.3325
25 | 50.9745 | 64.1449 | 79.0914 | 90.7486 | 95.1274 | 113.4216 | 120.3342 | 1227.4529 | 0.77712 | 8.4879 | 6.2364 | 9.1495 | 11.0514 | 12.7937 | 17.3416 | 16.3342
30 | 53.0598 | 65.7327 | 81.5877 | 93.7082 | 98.4716 | 118.1247 | 124.9103 | 1310.5422 | 0.78352 | 9.4345 | 6.7405 | 9.8368 | 11.8484 | 14.1458 | 19.3619 | 18.1269
50 | 59.1505 | 70.0526 | 88.6179 | 102.0722 | 108.0586 | 132.0391 | 138.3381 | 1574.8456 | 0.80236 | 12.483 | 8.2807 | 11.9432 | 14.2891 | 18.4817 | 25.9855 | 23.9577
100 | 68.0379 | 75.6263 | 98.2442 | 113.5955 | 121.597 | 152.7905 | 158.0849 | 2023.8452 | 0.83004 | 17.6434 | 10.6416 | 15.2333 | 18.1105 | 25.7222 | 37.5228 | 33.9823
200 | 77.7062 | 80.891 | 107.9731 | 125.3267 | 135.7735 | 175.9229 | 179.7541 | 2609.4435 | 0.86015 | 24.1412 | 13.2716 | 19.0326 | 22.5514 | 34.6366 | 52.4906 | 46.8027