## GWL = 1 K
IDFs are calculated using the biad-adjusted Regional Climate model MAR3.14.0 forced by ERA5 (resolution of 5 km) reanalysis over 1940-2023.
The IDF for each location is calculated taking the closest MAR pixel to the center of the commune and its 5 closest neighbours (red points on the map below).
The values are computed as a weighted (by the distance) average of those selected pixels.
The GWL (Global Warming level) represents the Global Mean Surface Temperature anomaly with 1850-1899 as reference.
The used statistical law is a General Pareto Distribution, future IDFs are computed by adding 7% of intensity per degree of Global Warming
Reference: Brajkovic et al., 2025 (https://doi.org/10.1016/j.ejrh.2025.102399); contact : josip.brajkovic@uliege.be
Units: mm (in the table)
Montana coefficients: val[mm/h]=a*duration[minutes]^(-b)
Return level [mm] | [9 empty] | 95% confidence interval half width [mm]
Return period (years) | 1h | 3h | 6h | 12h | 24h | 48h | 72h | Montana a | Montana b | 1h | 3h | 6h | 12h | 24h | 48h | 72h
2 | 19.8456 | 30.1975 | 34.4018 | 36.7997 | 38.1952 | 44.6899 | 51.469 | 367.5037 | 0.70969 | 1.1074 | 1.6164 | 1.816 | 1.8797 | 1.8185 | 1.9814 | 2.1887
5 | 25.5823 | 38.3233 | 43.6357 | 46.8687 | 47.9127 | 55.0942 | 62.6526 | 490.3575 | 0.71834 | 2.0237 | 2.6671 | 3.0849 | 3.5515 | 3.3878 | 3.5642 | 3.7253
10 | 30.3461 | 44.6747 | 51.0514 | 55.5759 | 56.2103 | 63.7765 | 71.6119 | 597.7607 | 0.72533 | 3.1961 | 3.9146 | 4.5622 | 5.716 | 5.3508 | 5.491 | 5.4994
20 | 35.5104 | 51.2092 | 58.8607 | 65.3516 | 65.4267 | 73.2273 | 81.0262 | 719.5054 | 0.73262 | 4.884 | 5.6534 | 6.6121 | 8.963 | 8.2744 | 8.2922 | 7.9898
25 | 37.2637 | 53.3528 | 61.4621 | 68.7473 | 68.6063 | 76.4445 | 84.1576 | 762.0654 | 0.73502 | 5.5497 | 6.3251 | 7.4068 | 10.2801 | 9.4577 | 9.4091 | 8.9624
30 | 38.7306 | 55.1189 | 63.62 | 71.6175 | 71.2857 | 79.1391 | 86.7535 | 798.1414 | 0.737 | 6.141 | 6.9157 | 8.1075 | 11.4649 | 10.5211 | 10.4062 | 9.8226
50 | 43.0108 | 60.139 | 69.8254 | 80.1415 | 79.2016 | 87.0175 | 94.2099 | 905.8187 | 0.74265 | 8.0385 | 8.7751 | 10.328 | 15.3509 | 14.0024 | 13.6319 | 12.56
100 | 49.2434 | 67.1233 | 78.6351 | 92.9376 | 90.9806 | 98.5279 | 104.774 | 1068.8881 | 0.7505 | 11.2326 | 11.7961 | 13.9849 | 22.1346 | 20.0561 | 19.1289 | 17.0931
200 | 56.0036 | 74.3128 | 87.916 | 107.3101 | 104.0809 | 111.0595 | 115.8768 | 1253.9271 | 0.75856 | 15.2301 | 15.4162 | 18.4458 | 30.9708 | 27.9007 | 26.0893 | 22.6455

## GWL = 2 K
IDFs are calculated using the biad-adjusted Regional Climate model MAR3.14.0 forced by ERA5 (resolution of 5 km) reanalysis over 1940-2023.
The IDF for each location is calculated taking the closest MAR pixel to the center of the commune and its 5 closest neighbours (red points on the map below).
The values are computed as a weighted (by the distance) average of those selected pixels.
The GWL (Global Warming level) represents the Global Mean Surface Temperature anomaly with 1850-1899 as reference.
The used statistical law is a General Pareto Distribution, future IDFs are computed by adding 7% of intensity per degree of Global Warming
Reference: Brajkovic et al., 2025 (https://doi.org/10.1016/j.ejrh.2025.102399); contact : josip.brajkovic@uliege.be
Units: mm (in the table)
Montana coefficients: val[mm/h]=a*duration[minutes]^(-b)
Return level [mm] | [9 empty] | 95% confidence interval half width [mm]
Return period (years) | 1h | 3h | 6h | 12h | 24h | 48h | 72h | Montana a | Montana b | 1h | 3h | 6h | 12h | 24h | 48h | 72h
2 | 21.2347 | 32.3113 | 36.81 | 39.3757 | 40.8688 | 47.8182 | 55.0719 | 393.2287 | 0.70969 | 1.185 | 1.7296 | 1.9431 | 2.0113 | 1.9458 | 2.1201 | 2.3419
5 | 27.373 | 41.0059 | 46.6902 | 50.1495 | 51.2666 | 58.9508 | 67.0383 | 524.6826 | 0.71834 | 2.1654 | 2.8538 | 3.3008 | 3.8001 | 3.625 | 3.8137 | 3.9861
10 | 32.4704 | 47.802 | 54.625 | 59.4662 | 60.145 | 68.2409 | 76.6248 | 639.6041 | 0.72533 | 3.4198 | 4.1886 | 4.8816 | 6.1161 | 5.7253 | 5.8754 | 5.8844
20 | 37.9961 | 54.7938 | 62.9809 | 69.9262 | 70.0066 | 78.3533 | 86.6981 | 769.8708 | 0.73262 | 5.2258 | 6.0491 | 7.075 | 9.5904 | 8.8536 | 8.8727 | 8.5491
25 | 39.8722 | 57.0875 | 65.7644 | 73.5597 | 73.4088 | 81.7956 | 90.0487 | 815.4092 | 0.73502 | 5.9381 | 6.7679 | 7.9253 | 10.9997 | 10.1197 | 10.0678 | 9.5898
30 | 41.4418 | 58.9773 | 68.0734 | 76.6308 | 76.2756 | 84.6789 | 92.8263 | 854.0112 | 0.737 | 6.5709 | 7.3998 | 8.6751 | 12.2675 | 11.2576 | 11.1347 | 10.5102
50 | 46.0216 | 64.3487 | 74.7132 | 85.7514 | 84.7457 | 93.1087 | 100.8046 | 969.2261 | 0.74265 | 8.6012 | 9.3894 | 11.051 | 16.4255 | 14.9826 | 14.5861 | 13.4391
100 | 52.6904 | 71.822 | 84.1396 | 99.4433 | 97.3492 | 105.4248 | 112.1082 | 1143.7098 | 0.7505 | 12.0189 | 12.6219 | 14.9639 | 23.684 | 21.46 | 20.4679 | 18.2896
200 | 59.9239 | 79.5147 | 94.0702 | 114.8218 | 111.3665 | 118.8336 | 123.9882 | 1341.702 | 0.75856 | 16.2963 | 16.4953 | 19.737 | 33.1388 | 29.8537 | 27.9156 | 24.2307

## GWL = 3 K
IDFs are calculated using the biad-adjusted Regional Climate model MAR3.14.0 forced by ERA5 (resolution of 5 km) reanalysis over 1940-2023.
The IDF for each location is calculated taking the closest MAR pixel to the center of the commune and its 5 closest neighbours (red points on the map below).
The values are computed as a weighted (by the distance) average of those selected pixels.
The GWL (Global Warming level) represents the Global Mean Surface Temperature anomaly with 1850-1899 as reference.
The used statistical law is a General Pareto Distribution, future IDFs are computed by adding 7% of intensity per degree of Global Warming
Reference: Brajkovic et al., 2025 (https://doi.org/10.1016/j.ejrh.2025.102399); contact : josip.brajkovic@uliege.be
Units: mm (in the table)
Montana coefficients: val[mm/h]=a*duration[minutes]^(-b)
Return level [mm] | [9 empty] | 95% confidence interval half width [mm]
Return period (years) | 1h | 3h | 6h | 12h | 24h | 48h | 72h | Montana a | Montana b | 1h | 3h | 6h | 12h | 24h | 48h | 72h
2 | 22.6239 | 34.4252 | 39.2181 | 41.9517 | 43.5425 | 50.9464 | 58.6747 | 418.9543 | 0.70969 | 1.2625 | 1.8427 | 2.0702 | 2.1429 | 2.0731 | 2.2588 | 2.4951
5 | 29.1638 | 43.6885 | 49.7447 | 53.4303 | 54.6205 | 62.8074 | 71.4239 | 559.0077 | 0.71834 | 2.3071 | 3.0405 | 3.5168 | 4.0487 | 3.8621 | 4.0632 | 4.2468
10 | 34.5946 | 50.9292 | 58.1986 | 63.3565 | 64.0797 | 72.7052 | 81.6376 | 681.447 | 0.72533 | 3.6435 | 4.4627 | 5.2009 | 6.5163 | 6.0999 | 6.2597 | 6.2693
20 | 40.4819 | 58.3785 | 67.1012 | 74.5008 | 74.5865 | 83.4792 | 92.3699 | 820.235 | 0.73262 | 5.5677 | 6.4449 | 7.5378 | 10.2179 | 9.4328 | 9.4531 | 9.1083
25 | 42.4807 | 60.8222 | 70.0667 | 78.372 | 78.2112 | 87.1467 | 95.9397 | 868.7545 | 0.73502 | 6.3266 | 7.2106 | 8.4437 | 11.7193 | 10.7817 | 10.7264 | 10.2171
30 | 44.1529 | 62.8356 | 72.5268 | 81.644 | 81.2656 | 90.2186 | 98.899 | 909.8812 | 0.737 | 7.0008 | 7.8839 | 9.2426 | 13.07 | 11.9941 | 11.8631 | 11.1978
50 | 49.0324 | 68.5584 | 79.601 | 91.3613 | 90.2898 | 99.1999 | 107.3993 | 1032.6334 | 0.74265 | 9.1639 | 10.0036 | 11.7739 | 17.5001 | 15.9627 | 15.5404 | 14.3183
100 | 56.1375 | 76.5206 | 89.6441 | 105.9489 | 103.7179 | 112.3218 | 119.4424 | 1218.5323 | 0.7505 | 12.8052 | 13.4476 | 15.9428 | 25.2334 | 22.8639 | 21.8069 | 19.4861
200 | 63.8441 | 84.7166 | 100.2243 | 122.3335 | 118.6522 | 126.6078 | 132.0996 | 1429.4768 | 0.75856 | 17.3624 | 17.5744 | 21.0282 | 35.3068 | 31.8068 | 29.7418 | 25.8159

## GWL = 4 K
IDFs are calculated using the biad-adjusted Regional Climate model MAR3.14.0 forced by ERA5 (resolution of 5 km) reanalysis over 1940-2023.
The IDF for each location is calculated taking the closest MAR pixel to the center of the commune and its 5 closest neighbours (red points on the map below).
The values are computed as a weighted (by the distance) average of those selected pixels.
The GWL (Global Warming level) represents the Global Mean Surface Temperature anomaly with 1850-1899 as reference.
The used statistical law is a General Pareto Distribution, future IDFs are computed by adding 7% of intensity per degree of Global Warming
Reference: Brajkovic et al., 2025 (https://doi.org/10.1016/j.ejrh.2025.102399); contact : josip.brajkovic@uliege.be
Units: mm (in the table)
Montana coefficients: val[mm/h]=a*duration[minutes]^(-b)
Return level [mm] | [9 empty] | 95% confidence interval half width [mm]
Return period (years) | 1h | 3h | 6h | 12h | 24h | 48h | 72h | Montana a | Montana b | 1h | 3h | 6h | 12h | 24h | 48h | 72h
2 | 24.0131 | 36.539 | 41.6262 | 44.5276 | 46.2161 | 54.0747 | 62.2775 | 444.6787 | 0.70969 | 1.34 | 1.9559 | 2.1973 | 2.2745 | 2.2004 | 2.3975 | 2.6483
5 | 30.9545 | 46.3712 | 52.7992 | 56.7111 | 57.9744 | 66.6639 | 75.8096 | 593.3329 | 0.71834 | 2.4487 | 3.2272 | 3.7327 | 4.2973 | 4.0993 | 4.3127 | 4.5076
10 | 36.7188 | 54.0564 | 61.7722 | 67.2468 | 68.0145 | 77.1696 | 86.6505 | 723.2901 | 0.72533 | 3.8673 | 4.7367 | 5.5203 | 6.9164 | 6.4744 | 6.6441 | 6.6543
20 | 42.9676 | 61.9631 | 71.2214 | 79.0754 | 79.1664 | 88.6051 | 98.0417 | 870.6016 | 0.73262 | 5.9096 | 6.8406 | 8.0007 | 10.8453 | 10.0121 | 10.0336 | 9.6676
25 | 45.0891 | 64.5569 | 74.3691 | 83.1843 | 83.0137 | 92.4978 | 101.8307 | 922.0992 | 0.73502 | 6.7151 | 7.6534 | 8.9622 | 12.4389 | 11.4438 | 11.385 | 10.8445
30 | 46.864 | 66.6939 | 76.9802 | 86.6572 | 86.2556 | 95.7583 | 104.9718 | 965.7511 | 0.737 | 7.4306 | 8.368 | 9.8101 | 13.8726 | 12.7306 | 12.5915 | 11.8853
50 | 52.0431 | 72.7681 | 84.4888 | 96.9712 | 95.8339 | 105.2912 | 113.9939 | 1096.0406 | 0.74265 | 9.7266 | 10.6179 | 12.4969 | 18.5746 | 16.9429 | 16.4946 | 15.1975
100 | 59.5845 | 81.2192 | 95.1485 | 112.4545 | 110.0865 | 119.2187 | 126.7766 | 1293.3546 | 0.7505 | 13.5914 | 14.2733 | 16.9218 | 26.7829 | 24.2679 | 23.146 | 20.6826
200 | 67.7644 | 89.9185 | 106.3784 | 129.8452 | 125.9378 | 134.382 | 140.211 | 1517.2515 | 0.75856 | 18.4285 | 18.6536 | 22.3194 | 37.4747 | 33.7598 | 31.5681 | 27.4011