## GWL = 1 K
IDFs are calculated using the biad-adjusted Regional Climate model MAR3.14.0 forced by ERA5 (resolution of 5 km) reanalysis over 1940-2023.
The IDF for each location is calculated taking the closest MAR pixel to the center of the commune and its 5 closest neighbours (red points on the map below).
The values are computed as a weighted (by the distance) average of those selected pixels.
The GWL (Global Warming level) represents the Global Mean Surface Temperature anomaly with 1850-1899 as reference.
The used statistical law is a General Pareto Distribution, future IDFs are computed by adding 7% of intensity per degree of Global Warming
Reference: Brajkovic et al., 2025 (https://doi.org/10.1016/j.ejrh.2025.102399); contact : josip.brajkovic@uliege.be
Units: mm (in the table)
Montana coefficients: val[mm/h]=a*duration[minutes]^(-b)
Return level [mm] | [9 empty] | 95% confidence interval half width [mm]
Return period (years) | 1h | 3h | 6h | 12h | 24h | 48h | 72h | Montana a | Montana b | 1h | 3h | 6h | 12h | 24h | 48h | 72h
2 | 19.8744 | 30.2785 | 34.6909 | 37.0594 | 37.9952 | 45.1558 | 51.9011 | 365.5424 | 0.70801 | 1.1082 | 1.6577 | 1.8575 | 1.9372 | 1.8369 | 2.066 | 2.2421
5 | 25.6745 | 38.7454 | 44.227 | 47.4644 | 48.034 | 56.0782 | 63.4128 | 484.4061 | 0.71435 | 2.0252 | 2.8236 | 3.1736 | 3.6776 | 3.5999 | 3.7668 | 3.888
10 | 30.553 | 45.5453 | 51.959 | 56.4975 | 56.94 | 65.2848 | 72.7466 | 588.6355 | 0.71969 | 3.1815 | 4.2153 | 4.6983 | 5.921 | 5.9381 | 5.8799 | 5.8423
20 | 35.9025 | 52.7093 | 60.1683 | 66.6728 | 67.1639 | 75.3952 | 82.6564 | 707.1534 | 0.7254 | 4.8527 | 6.1757 | 6.8185 | 9.2874 | 9.541 | 8.988 | 8.6182
25 | 37.7327 | 55.0969 | 62.9176 | 70.2148 | 70.7676 | 78.857 | 85.975 | 748.6829 | 0.7273 | 5.5157 | 6.9408 | 7.6431 | 10.6544 | 11.0271 | 10.235 | 9.7085
30 | 39.2692 | 57.0781 | 65.2036 | 73.2115 | 73.8334 | 81.7642 | 88.7345 | 783.9249 | 0.72888 | 6.1064 | 7.6172 | 8.3714 | 11.8851 | 12.3744 | 11.3512 | 10.675
50 | 43.78 | 62.7786 | 71.8042 | 82.1253 | 83.0421 | 90.3029 | 96.7017 | 889.3312 | 0.73342 | 8.0135 | 9.7685 | 10.6867 | 15.9265 | 16.8516 | 14.9791 | 13.7632
100 | 50.4193 | 70.8817 | 81.2406 | 95.5432 | 97.1406 | 102.8779 | 108.0912 | 1049.5986 | 0.7398 | 11.2595 | 13.3313 | 14.5225 | 22.9981 | 24.8423 | 21.2117 | 18.9146
200 | 57.7124 | 79.434 | 91.2613 | 110.66 | 113.3372 | 116.696 | 120.1849 | 1232.4035 | 0.74645 | 15.3773 | 17.7023 | 19.2347 | 32.2346 | 35.5112 | 29.1773 | 25.279

## GWL = 2 K
IDFs are calculated using the biad-adjusted Regional Climate model MAR3.14.0 forced by ERA5 (resolution of 5 km) reanalysis over 1940-2023.
The IDF for each location is calculated taking the closest MAR pixel to the center of the commune and its 5 closest neighbours (red points on the map below).
The values are computed as a weighted (by the distance) average of those selected pixels.
The GWL (Global Warming level) represents the Global Mean Surface Temperature anomaly with 1850-1899 as reference.
The used statistical law is a General Pareto Distribution, future IDFs are computed by adding 7% of intensity per degree of Global Warming
Reference: Brajkovic et al., 2025 (https://doi.org/10.1016/j.ejrh.2025.102399); contact : josip.brajkovic@uliege.be
Units: mm (in the table)
Montana coefficients: val[mm/h]=a*duration[minutes]^(-b)
Return level [mm] | [9 empty] | 95% confidence interval half width [mm]
Return period (years) | 1h | 3h | 6h | 12h | 24h | 48h | 72h | Montana a | Montana b | 1h | 3h | 6h | 12h | 24h | 48h | 72h
2 | 21.2656 | 32.398 | 37.1192 | 39.6536 | 40.6549 | 48.3168 | 55.5342 | 391.1301 | 0.70801 | 1.1857 | 1.7738 | 1.9876 | 2.0728 | 1.9655 | 2.2106 | 2.3991
5 | 27.4717 | 41.4576 | 47.3229 | 50.7869 | 51.3964 | 60.0036 | 67.8517 | 518.3146 | 0.71435 | 2.167 | 3.0212 | 3.3958 | 3.935 | 3.8519 | 4.0304 | 4.1602
10 | 32.6917 | 48.7335 | 55.5961 | 60.4523 | 60.9257 | 69.8547 | 77.8389 | 629.84 | 0.71969 | 3.4042 | 4.5104 | 5.0272 | 6.3355 | 6.3537 | 6.2915 | 6.2512
20 | 38.4157 | 56.399 | 64.3801 | 71.3398 | 71.8654 | 80.6728 | 88.4423 | 756.6555 | 0.7254 | 5.1924 | 6.608 | 7.2958 | 9.9375 | 10.2088 | 9.6172 | 9.2215
25 | 40.374 | 58.9537 | 67.3218 | 75.1299 | 75.7213 | 84.377 | 91.9933 | 801.09 | 0.7273 | 5.9018 | 7.4267 | 8.1781 | 11.4002 | 11.799 | 10.9514 | 10.3881
30 | 42.018 | 61.0736 | 69.7679 | 78.3363 | 79.0017 | 87.4877 | 94.9459 | 838.7994 | 0.72888 | 6.5339 | 8.1504 | 8.9574 | 12.7171 | 13.2406 | 12.1458 | 11.4222
50 | 46.8446 | 67.1731 | 76.8305 | 87.8741 | 88.8551 | 96.6241 | 103.4708 | 951.5845 | 0.73342 | 8.5744 | 10.4523 | 11.4347 | 17.0414 | 18.0312 | 16.0277 | 14.7266
100 | 53.9486 | 75.8434 | 86.9274 | 102.2312 | 103.9404 | 110.0794 | 115.6576 | 1123.0698 | 0.7398 | 12.0477 | 14.2645 | 15.539 | 24.6079 | 26.5813 | 22.6965 | 20.2387
200 | 61.7523 | 84.9944 | 97.6496 | 118.4062 | 121.2709 | 124.8647 | 128.5979 | 1318.6718 | 0.74645 | 16.4537 | 18.9415 | 20.5812 | 34.4911 | 37.997 | 31.2197 | 27.0485

## GWL = 3 K
IDFs are calculated using the biad-adjusted Regional Climate model MAR3.14.0 forced by ERA5 (resolution of 5 km) reanalysis over 1940-2023.
The IDF for each location is calculated taking the closest MAR pixel to the center of the commune and its 5 closest neighbours (red points on the map below).
The values are computed as a weighted (by the distance) average of those selected pixels.
The GWL (Global Warming level) represents the Global Mean Surface Temperature anomaly with 1850-1899 as reference.
The used statistical law is a General Pareto Distribution, future IDFs are computed by adding 7% of intensity per degree of Global Warming
Reference: Brajkovic et al., 2025 (https://doi.org/10.1016/j.ejrh.2025.102399); contact : josip.brajkovic@uliege.be
Units: mm (in the table)
Montana coefficients: val[mm/h]=a*duration[minutes]^(-b)
Return level [mm] | [9 empty] | 95% confidence interval half width [mm]
Return period (years) | 1h | 3h | 6h | 12h | 24h | 48h | 72h | Montana a | Montana b | 1h | 3h | 6h | 12h | 24h | 48h | 72h
2 | 22.6568 | 34.5175 | 39.5476 | 42.2478 | 43.3145 | 51.4777 | 59.1672 | 416.7184 | 0.70801 | 1.2633 | 1.8898 | 2.1176 | 2.2084 | 2.0941 | 2.3552 | 2.556
5 | 29.2689 | 44.1698 | 50.4188 | 54.1094 | 54.7588 | 63.9291 | 72.2906 | 552.2231 | 0.71435 | 2.3088 | 3.2189 | 3.6179 | 4.1924 | 4.1038 | 4.2941 | 4.4323
10 | 34.8304 | 51.9216 | 59.2332 | 64.4072 | 64.9115 | 74.4246 | 82.9311 | 671.0446 | 0.71969 | 3.6269 | 4.8054 | 5.356 | 6.7499 | 6.7694 | 6.7031 | 6.6602
20 | 40.9288 | 60.0886 | 68.5919 | 76.0069 | 76.5669 | 85.9505 | 94.2283 | 806.1562 | 0.7254 | 5.5321 | 7.0403 | 7.7731 | 10.5876 | 10.8767 | 10.2463 | 9.8248
25 | 43.0153 | 62.8105 | 71.726 | 80.0449 | 80.675 | 89.8969 | 98.0115 | 853.499 | 0.7273 | 6.2878 | 7.9126 | 8.7131 | 12.1461 | 12.5709 | 11.6679 | 11.0677
30 | 44.7669 | 65.069 | 74.3321 | 83.4611 | 84.1701 | 93.2112 | 101.1573 | 893.6743 | 0.72888 | 6.9613 | 8.6836 | 9.5434 | 13.549 | 14.1068 | 12.9403 | 12.1694
50 | 49.9092 | 71.5676 | 81.8568 | 93.6228 | 94.668 | 102.9453 | 110.2399 | 1013.8377 | 0.73342 | 9.1354 | 11.1361 | 12.1828 | 18.1562 | 19.2108 | 17.0762 | 15.6901
100 | 57.478 | 80.8051 | 92.6143 | 108.9192 | 110.7402 | 117.2808 | 123.224 | 1196.5421 | 0.7398 | 12.8359 | 15.1977 | 16.5556 | 26.2178 | 28.3203 | 24.1813 | 21.5627
200 | 65.7921 | 90.5547 | 104.0379 | 126.1524 | 129.2045 | 133.0334 | 137.0108 | 1404.9395 | 0.74645 | 17.5302 | 20.1807 | 21.9276 | 36.7475 | 40.4828 | 33.2621 | 28.8181

## GWL = 4 K
IDFs are calculated using the biad-adjusted Regional Climate model MAR3.14.0 forced by ERA5 (resolution of 5 km) reanalysis over 1940-2023.
The IDF for each location is calculated taking the closest MAR pixel to the center of the commune and its 5 closest neighbours (red points on the map below).
The values are computed as a weighted (by the distance) average of those selected pixels.
The GWL (Global Warming level) represents the Global Mean Surface Temperature anomaly with 1850-1899 as reference.
The used statistical law is a General Pareto Distribution, future IDFs are computed by adding 7% of intensity per degree of Global Warming
Reference: Brajkovic et al., 2025 (https://doi.org/10.1016/j.ejrh.2025.102399); contact : josip.brajkovic@uliege.be
Units: mm (in the table)
Montana coefficients: val[mm/h]=a*duration[minutes]^(-b)
Return level [mm] | [9 empty] | 95% confidence interval half width [mm]
Return period (years) | 1h | 3h | 6h | 12h | 24h | 48h | 72h | Montana a | Montana b | 1h | 3h | 6h | 12h | 24h | 48h | 72h
2 | 24.048 | 36.637 | 41.976 | 44.8419 | 45.9742 | 54.6386 | 62.8003 | 442.3056 | 0.70801 | 1.3409 | 2.0059 | 2.2476 | 2.3441 | 2.2226 | 2.4998 | 2.713
5 | 31.0661 | 46.882 | 53.5147 | 57.4319 | 58.1212 | 67.8546 | 76.7295 | 586.1318 | 0.71435 | 2.4505 | 3.4165 | 3.8401 | 4.4499 | 4.3558 | 4.5578 | 4.7045
10 | 36.9692 | 55.1098 | 62.8704 | 68.362 | 68.8973 | 78.9946 | 88.0234 | 712.2485 | 0.71969 | 3.8496 | 5.1005 | 5.6849 | 7.1644 | 7.185 | 7.1147 | 7.0691
20 | 43.442 | 63.7783 | 72.8036 | 80.674 | 81.2684 | 91.2281 | 100.0142 | 855.6572 | 0.7254 | 5.8718 | 7.4726 | 8.2504 | 11.2378 | 11.5446 | 10.8755 | 10.4281
25 | 45.6565 | 66.6672 | 76.1303 | 84.96 | 85.6287 | 95.4169 | 104.0298 | 905.907 | 0.7273 | 6.6739 | 8.3984 | 9.2481 | 12.8919 | 13.3428 | 12.3843 | 11.7472
30 | 47.5157 | 69.0645 | 78.8964 | 88.5859 | 89.3384 | 98.9347 | 107.3687 | 948.5492 | 0.72888 | 7.3888 | 9.2168 | 10.1294 | 14.381 | 14.973 | 13.7349 | 12.9167
50 | 52.9738 | 75.9621 | 86.8831 | 99.3716 | 100.481 | 109.2665 | 117.009 | 1076.0907 | 0.73342 | 9.6963 | 11.8198 | 12.9309 | 19.2711 | 20.3905 | 18.1248 | 16.6535
100 | 61.0073 | 85.7668 | 98.3011 | 115.6072 | 117.5401 | 124.4823 | 130.7904 | 1270.0143 | 0.7398 | 13.624 | 16.1309 | 17.5722 | 27.8277 | 30.0592 | 25.6661 | 22.8867
200 | 69.832 | 96.1151 | 110.4262 | 133.8986 | 137.1381 | 141.2022 | 145.4238 | 1491.2074 | 0.74645 | 18.6066 | 21.4198 | 23.274 | 39.0039 | 42.9686 | 35.3045 | 30.5876