## GWL = 1 K
IDFs are calculated using the biad-adjusted Regional Climate model MAR3.14.0 forced by ERA5 (resolution of 5 km) reanalysis over 1940-2023.
The IDF for each location is calculated taking the closest MAR pixel to the center of the commune and its 5 closest neighbours (red points on the map below).
The values are computed as a weighted (by the distance) average of those selected pixels.
The GWL (Global Warming level) represents the Global Mean Surface Temperature anomaly with 1850-1899 as reference.
The used statistical law is a General Pareto Distribution, future IDFs are computed by adding 7% of intensity per degree of Global Warming
Reference: Brajkovic et al., 2025 (https://doi.org/10.1016/j.ejrh.2025.102399); contact : josip.brajkovic@uliege.be
Units: mm (in the table)
Montana coefficients: val[mm/h]=a*duration[minutes]^(-b)
Return level [mm] | [9 empty] | 95% confidence interval half width [mm]
Return period (years) | 1h | 3h | 6h | 12h | 24h | 48h | 72h | Montana a | Montana b | 1h | 3h | 6h | 12h | 24h | 48h | 72h
2 | 20.4796 | 30.5295 | 35.8062 | 39.553 | 41.4154 | 48.34 | 53.5313 | 374.9215 | 0.70751 | 1.2439 | 1.6765 | 1.9903 | 2.2232 | 2.2359 | 2.4394 | 2.4467
5 | 26.2735 | 39.0226 | 45.9815 | 51.3481 | 53.38 | 61.2504 | 66.487 | 480.91 | 0.70755 | 2.1179 | 2.8633 | 3.4712 | 4.1558 | 4.2491 | 4.5412 | 4.5682
10 | 30.9426 | 45.7924 | 54.2358 | 61.419 | 63.7203 | 72.2239 | 77.541 | 563.655 | 0.7065 | 3.1486 | 4.3226 | 5.2897 | 6.7238 | 7.0016 | 7.4298 | 7.3501
20 | 35.8823 | 52.8763 | 63.0048 | 72.6059 | 75.3322 | 84.3669 | 89.808 | 648.8556 | 0.70487 | 4.5747 | 6.3868 | 7.87 | 10.6046 | 11.2535 | 11.8584 | 11.5091
25 | 37.534 | 55.2262 | 65.9429 | 76.4657 | 79.3679 | 88.5464 | 94.0369 | 676.8473 | 0.70426 | 5.1266 | 7.1907 | 8.8794 | 12.1787 | 12.9981 | 13.6619 | 13.1875
30 | 38.9067 | 57.172 | 68.3865 | 79.7184 | 82.78 | 92.0647 | 97.5992 | 699.9325 | 0.70373 | 5.6133 | 7.9001 | 9.7725 | 13.5937 | 14.5738 | 15.2847 | 14.6932
50 | 42.8687 | 62.75 | 75.445 | 89.3294 | 92.9212 | 102.4418 | 108.1167 | 765.6846 | 0.70213 | 7.1572 | 10.1482 | 12.6175 | 18.2242 | 19.7717 | 20.6001 | 19.6056
100 | 48.5338 | 70.6267 | 85.5445 | 103.6346 | 108.1714 | 117.8401 | 123.7464 | 857.6013 | 0.69975 | 9.7129 | 13.8446 | 17.3423 | 26.2681 | 28.9195 | 29.8372 | 28.1002
200 | 54.5598 | 78.8743 | 96.2811 | 119.5504 | 125.346 | 134.9152 | 141.099 | 952.9068 | 0.69718 | 12.8621 | 18.3386 | 23.1586 | 36.6784 | 40.9289 | 41.7844 | 39.0426

## GWL = 2 K
IDFs are calculated using the biad-adjusted Regional Climate model MAR3.14.0 forced by ERA5 (resolution of 5 km) reanalysis over 1940-2023.
The IDF for each location is calculated taking the closest MAR pixel to the center of the commune and its 5 closest neighbours (red points on the map below).
The values are computed as a weighted (by the distance) average of those selected pixels.
The GWL (Global Warming level) represents the Global Mean Surface Temperature anomaly with 1850-1899 as reference.
The used statistical law is a General Pareto Distribution, future IDFs are computed by adding 7% of intensity per degree of Global Warming
Reference: Brajkovic et al., 2025 (https://doi.org/10.1016/j.ejrh.2025.102399); contact : josip.brajkovic@uliege.be
Units: mm (in the table)
Montana coefficients: val[mm/h]=a*duration[minutes]^(-b)
Return level [mm] | [9 empty] | 95% confidence interval half width [mm]
Return period (years) | 1h | 3h | 6h | 12h | 24h | 48h | 72h | Montana a | Montana b | 1h | 3h | 6h | 12h | 24h | 48h | 72h
2 | 21.9132 | 32.6666 | 38.3126 | 42.3217 | 44.3145 | 51.7239 | 57.2785 | 401.166 | 0.70751 | 1.331 | 1.7938 | 2.1296 | 2.3788 | 2.3925 | 2.6101 | 2.618
5 | 28.1126 | 41.7541 | 49.2002 | 54.9425 | 57.1166 | 65.5379 | 71.1411 | 514.5737 | 0.70755 | 2.2661 | 3.0638 | 3.7141 | 4.4467 | 4.5466 | 4.8591 | 4.888
10 | 33.1086 | 48.9979 | 58.0323 | 65.7184 | 68.1808 | 77.2796 | 82.9689 | 603.1109 | 0.7065 | 3.369 | 4.6252 | 5.66 | 7.1945 | 7.4917 | 7.9499 | 7.8646
20 | 38.394 | 56.5776 | 67.4152 | 77.6884 | 80.6054 | 90.2726 | 96.0945 | 694.2753 | 0.70487 | 4.8949 | 6.8339 | 8.4209 | 11.3469 | 12.0413 | 12.6885 | 12.3148
25 | 40.1613 | 59.092 | 70.5589 | 81.8183 | 84.9236 | 94.7447 | 100.6195 | 724.2266 | 0.70426 | 5.4855 | 7.6941 | 9.5009 | 13.0312 | 13.9079 | 14.6183 | 14.1106
30 | 41.6302 | 61.1741 | 73.1736 | 85.2987 | 88.5746 | 98.5092 | 104.4311 | 748.9272 | 0.70373 | 6.0062 | 8.4531 | 10.4566 | 14.5452 | 15.5939 | 16.3546 | 15.7217
50 | 45.8695 | 67.1425 | 80.7261 | 95.5825 | 99.4257 | 109.6127 | 115.6849 | 819.2826 | 0.70213 | 7.6582 | 10.8585 | 13.5007 | 19.4999 | 21.1557 | 22.0422 | 20.978
100 | 51.9312 | 75.5705 | 91.5326 | 110.889 | 115.7434 | 126.0889 | 132.4086 | 917.6335 | 0.69975 | 10.3929 | 14.8137 | 18.5563 | 28.1069 | 30.9439 | 31.9258 | 30.0672
200 | 58.379 | 84.3954 | 103.0208 | 127.9189 | 134.1202 | 144.3592 | 150.9759 | 1019.6103 | 0.69718 | 13.7625 | 19.6223 | 24.7797 | 39.2459 | 43.7939 | 44.7093 | 41.7756

## GWL = 3 K
IDFs are calculated using the biad-adjusted Regional Climate model MAR3.14.0 forced by ERA5 (resolution of 5 km) reanalysis over 1940-2023.
The IDF for each location is calculated taking the closest MAR pixel to the center of the commune and its 5 closest neighbours (red points on the map below).
The values are computed as a weighted (by the distance) average of those selected pixels.
The GWL (Global Warming level) represents the Global Mean Surface Temperature anomaly with 1850-1899 as reference.
The used statistical law is a General Pareto Distribution, future IDFs are computed by adding 7% of intensity per degree of Global Warming
Reference: Brajkovic et al., 2025 (https://doi.org/10.1016/j.ejrh.2025.102399); contact : josip.brajkovic@uliege.be
Units: mm (in the table)
Montana coefficients: val[mm/h]=a*duration[minutes]^(-b)
Return level [mm] | [9 empty] | 95% confidence interval half width [mm]
Return period (years) | 1h | 3h | 6h | 12h | 24h | 48h | 72h | Montana a | Montana b | 1h | 3h | 6h | 12h | 24h | 48h | 72h
2 | 23.3467 | 34.8037 | 40.8191 | 45.0904 | 47.2136 | 55.1077 | 61.0257 | 427.4106 | 0.70751 | 1.4181 | 1.9112 | 2.269 | 2.5345 | 2.549 | 2.7809 | 2.7893
5 | 29.9518 | 44.4857 | 52.4189 | 58.5369 | 60.8532 | 69.8255 | 75.7952 | 548.2375 | 0.70755 | 2.4144 | 3.2642 | 3.9571 | 4.7377 | 4.844 | 5.1769 | 5.2077
10 | 35.2746 | 52.2033 | 61.8288 | 70.0177 | 72.6412 | 82.3352 | 88.3968 | 642.5667 | 0.7065 | 3.5894 | 4.9278 | 6.0302 | 7.6651 | 7.9818 | 8.47 | 8.3791
20 | 40.9058 | 60.2789 | 71.8255 | 82.7708 | 85.8787 | 96.1783 | 102.3811 | 739.6949 | 0.70487 | 5.2152 | 7.281 | 8.9718 | 12.0892 | 12.829 | 13.5186 | 13.1204
25 | 42.7887 | 62.9579 | 75.1749 | 87.1709 | 90.4794 | 100.9429 | 107.2021 | 771.6057 | 0.70426 | 5.8443 | 8.1974 | 10.1225 | 13.8837 | 14.8178 | 15.5746 | 15.0337
30 | 44.3537 | 65.1761 | 77.9606 | 90.8789 | 94.3692 | 104.9538 | 111.2631 | 797.923 | 0.70373 | 6.3992 | 9.0061 | 11.1406 | 15.4968 | 16.6141 | 17.4246 | 16.7502
50 | 48.8703 | 71.5351 | 86.0073 | 101.8355 | 105.9302 | 116.7836 | 123.2531 | 872.8805 | 0.70213 | 8.1592 | 11.5689 | 14.3839 | 20.7756 | 22.5397 | 23.4842 | 22.3504
100 | 55.3285 | 80.5144 | 97.5207 | 118.1434 | 123.3154 | 134.3377 | 141.0709 | 977.6656 | 0.69975 | 11.0728 | 15.7829 | 19.7703 | 29.9456 | 32.9683 | 34.0144 | 32.0342
200 | 62.1981 | 89.9166 | 109.7604 | 136.2875 | 142.8944 | 153.8033 | 160.8528 | 1086.3137 | 0.69718 | 14.6628 | 20.906 | 26.4008 | 41.8134 | 46.6589 | 47.6342 | 44.5085

## GWL = 4 K
IDFs are calculated using the biad-adjusted Regional Climate model MAR3.14.0 forced by ERA5 (resolution of 5 km) reanalysis over 1940-2023.
The IDF for each location is calculated taking the closest MAR pixel to the center of the commune and its 5 closest neighbours (red points on the map below).
The values are computed as a weighted (by the distance) average of those selected pixels.
The GWL (Global Warming level) represents the Global Mean Surface Temperature anomaly with 1850-1899 as reference.
The used statistical law is a General Pareto Distribution, future IDFs are computed by adding 7% of intensity per degree of Global Warming
Reference: Brajkovic et al., 2025 (https://doi.org/10.1016/j.ejrh.2025.102399); contact : josip.brajkovic@uliege.be
Units: mm (in the table)
Montana coefficients: val[mm/h]=a*duration[minutes]^(-b)
Return level [mm] | [9 empty] | 95% confidence interval half width [mm]
Return period (years) | 1h | 3h | 6h | 12h | 24h | 48h | 72h | Montana a | Montana b | 1h | 3h | 6h | 12h | 24h | 48h | 72h
2 | 24.7803 | 36.9408 | 43.3255 | 47.8591 | 50.1127 | 58.4915 | 64.7729 | 453.6544 | 0.70751 | 1.5052 | 2.0285 | 2.4083 | 2.6901 | 2.7055 | 2.9516 | 2.9605
5 | 31.7909 | 47.2173 | 55.6376 | 62.1312 | 64.5898 | 74.113 | 80.4492 | 581.9012 | 0.70755 | 2.5626 | 3.4646 | 4.2001 | 5.0286 | 5.1414 | 5.4948 | 5.5275
10 | 37.4405 | 55.4088 | 65.6253 | 74.317 | 77.1016 | 87.3909 | 93.8247 | 682.0224 | 0.7065 | 3.8098 | 5.2304 | 6.4005 | 8.1358 | 8.4719 | 8.9901 | 8.8936
20 | 43.4175 | 63.9803 | 76.2359 | 87.8532 | 91.1519 | 102.084 | 108.6676 | 785.1151 | 0.70487 | 5.5354 | 7.7281 | 9.5227 | 12.8316 | 13.6168 | 14.3487 | 13.9261
25 | 45.4161 | 66.8237 | 79.7909 | 92.5235 | 96.0351 | 107.1412 | 113.7847 | 818.9851 | 0.70426 | 6.2032 | 8.7007 | 10.744 | 14.7362 | 15.7276 | 16.5309 | 15.9568
30 | 47.0771 | 69.1781 | 82.7477 | 96.4592 | 100.1638 | 111.3983 | 118.095 | 846.9183 | 0.70373 | 6.7921 | 9.5591 | 11.8247 | 16.4483 | 17.6343 | 18.4945 | 17.7788
50 | 51.8711 | 75.9276 | 91.2884 | 108.0886 | 112.4347 | 123.9546 | 130.8212 | 926.4785 | 0.70213 | 8.6602 | 12.2793 | 15.2672 | 22.0513 | 23.9238 | 24.9262 | 23.7228
100 | 58.7259 | 85.4583 | 103.5088 | 125.3978 | 130.8874 | 142.5865 | 149.7331 | 1037.6977 | 0.69975 | 11.7527 | 16.752 | 20.9842 | 31.7844 | 34.9926 | 36.103 | 34.0013
200 | 66.0173 | 95.4378 | 116.5001 | 144.656 | 151.6687 | 163.2474 | 170.7298 | 1153.0172 | 0.69718 | 15.5632 | 22.1897 | 28.0219 | 44.3809 | 49.524 | 50.5591 | 47.2415