## GWL = 1 K
IDFs are calculated using the biad-adjusted Regional Climate model MAR3.14.0 forced by ERA5 (resolution of 5 km) reanalysis over 1940-2023.
The IDF for each location is calculated taking the closest MAR pixel to the center of the commune and its 5 closest neighbours (red points on the map below).
The values are computed as a weighted (by the distance) average of those selected pixels.
The GWL (Global Warming level) represents the Global Mean Surface Temperature anomaly with 1850-1899 as reference.
The used statistical law is a General Pareto Distribution, future IDFs are computed by adding 7% of intensity per degree of Global Warming
Reference: Brajkovic et al., 2025 (https://doi.org/10.1016/j.ejrh.2025.102399); contact : josip.brajkovic@uliege.be
Units: mm (in the table)
Montana coefficients: val[mm/h]=a*duration[minutes]^(-b)
Return level [mm] | [9 empty] | 95% confidence interval half width [mm]
Return period (years) | 1h | 3h | 6h | 12h | 24h | 48h | 72h | Montana a | Montana b | 1h | 3h | 6h | 12h | 24h | 48h | 72h
2 | 20.3955 | 30.9276 | 35.7532 | 38.3952 | 40.1757 | 46.4978 | 53.0638 | 372.9523 | 0.70674 | 1.155 | 1.6785 | 1.9244 | 2.0157 | 1.9991 | 2.1575 | 2.3532
5 | 26.4048 | 39.4789 | 45.6722 | 49.1728 | 50.7758 | 57.9357 | 65.2767 | 497.647 | 0.71433 | 2.1645 | 2.8368 | 3.3331 | 3.7908 | 3.6612 | 3.9549 | 4.1775
10 | 31.4622 | 46.3592 | 53.8063 | 58.4621 | 59.7036 | 67.6111 | 75.3446 | 607.2136 | 0.72039 | 3.4838 | 4.1466 | 4.9707 | 6.0805 | 5.7342 | 6.2242 | 6.4356
20 | 37.01 | 53.6156 | 62.5276 | 68.8604 | 69.5076 | 78.2679 | 86.1908 | 732.1053 | 0.72673 | 5.4069 | 5.9466 | 7.2528 | 9.5102 | 8.8161 | 9.5895 | 9.7147
25 | 38.9084 | 56.035 | 65.4672 | 72.4653 | 72.8656 | 81.9237 | 89.8584 | 775.9482 | 0.72883 | 6.1711 | 6.6428 | 8.1425 | 10.8999 | 10.0601 | 10.9444 | 11.0169
30 | 40.5023 | 58.0429 | 67.9185 | 75.5096 | 75.6863 | 84.9964 | 92.9213 | 813.1863 | 0.73056 | 6.8522 | 7.2565 | 8.9295 | 12.1495 | 11.1765 | 12.1587 | 12.1767
50 | 45.182 | 63.8207 | 75.0315 | 84.5364 | 83.9752 | 94.0337 | 101.8316 | 924.7568 | 0.73553 | 9.0508 | 9.2005 | 11.4388 | 16.2431 | 14.8192 | 16.1135 | 15.912
100 | 52.0703 | 72.0326 | 85.2882 | 98.0502 | 96.198 | 107.3748 | 114.7383 | 1094.9413 | 0.74251 | 12.7912 | 12.4032 | 15.6205 | 23.3738 | 21.1145 | 22.9278 | 22.2268
200 | 59.6366 | 80.6943 | 96.2881 | 113.18 | 109.6564 | 122.0735 | 128.6553 | 1289.8636 | 0.74978 | 17.5309 | 16.3133 | 20.7972 | 32.6367 | 29.2101 | 31.6633 | 30.1492

## GWL = 2 K
IDFs are calculated using the biad-adjusted Regional Climate model MAR3.14.0 forced by ERA5 (resolution of 5 km) reanalysis over 1940-2023.
The IDF for each location is calculated taking the closest MAR pixel to the center of the commune and its 5 closest neighbours (red points on the map below).
The values are computed as a weighted (by the distance) average of those selected pixels.
The GWL (Global Warming level) represents the Global Mean Surface Temperature anomaly with 1850-1899 as reference.
The used statistical law is a General Pareto Distribution, future IDFs are computed by adding 7% of intensity per degree of Global Warming
Reference: Brajkovic et al., 2025 (https://doi.org/10.1016/j.ejrh.2025.102399); contact : josip.brajkovic@uliege.be
Units: mm (in the table)
Montana coefficients: val[mm/h]=a*duration[minutes]^(-b)
Return level [mm] | [9 empty] | 95% confidence interval half width [mm]
Return period (years) | 1h | 3h | 6h | 12h | 24h | 48h | 72h | Montana a | Montana b | 1h | 3h | 6h | 12h | 24h | 48h | 72h
2 | 21.8232 | 33.0925 | 38.2559 | 41.0829 | 42.988 | 49.7527 | 56.7782 | 399.0589 | 0.70674 | 1.2359 | 1.796 | 2.0591 | 2.1568 | 2.139 | 2.3086 | 2.518
5 | 28.2531 | 42.2425 | 48.8693 | 52.6149 | 54.3301 | 61.9912 | 69.846 | 532.4824 | 0.71433 | 2.316 | 3.0354 | 3.5664 | 4.0562 | 3.9174 | 4.2317 | 4.47
10 | 33.6646 | 49.6044 | 57.5727 | 62.5544 | 63.8828 | 72.3439 | 80.6187 | 649.7186 | 0.72039 | 3.7276 | 4.4369 | 5.3187 | 6.5061 | 6.1355 | 6.6599 | 6.8861
20 | 39.6007 | 57.3687 | 66.9045 | 73.6806 | 74.3732 | 83.7466 | 92.2242 | 783.3523 | 0.72673 | 5.7854 | 6.3629 | 7.7605 | 10.176 | 9.4332 | 10.2608 | 10.3948
25 | 41.632 | 59.9575 | 70.0499 | 77.5379 | 77.9662 | 87.6583 | 96.1485 | 830.2644 | 0.72883 | 6.603 | 7.1078 | 8.7125 | 11.6629 | 10.7643 | 11.7105 | 11.7881
30 | 43.3375 | 62.1059 | 72.6728 | 80.7953 | 80.9843 | 90.9461 | 99.4258 | 870.1103 | 0.73056 | 7.3318 | 7.7644 | 9.5546 | 13 | 11.9588 | 13.0098 | 13.0291
50 | 48.3447 | 68.2882 | 80.2837 | 90.454 | 89.8534 | 100.6161 | 108.9598 | 989.4898 | 0.73553 | 9.6844 | 9.8445 | 12.2395 | 17.3801 | 15.8565 | 17.2414 | 17.0258
100 | 55.7153 | 77.0749 | 91.2583 | 104.9137 | 102.9318 | 114.8911 | 122.77 | 1171.5871 | 0.74251 | 13.6866 | 13.2714 | 16.714 | 25.0099 | 22.5926 | 24.5327 | 23.7826
200 | 63.8112 | 86.3429 | 103.0283 | 121.1026 | 117.3323 | 130.6186 | 137.6612 | 1380.1538 | 0.74978 | 18.7581 | 17.4553 | 22.253 | 34.9212 | 31.2548 | 33.8797 | 32.2597

## GWL = 3 K
IDFs are calculated using the biad-adjusted Regional Climate model MAR3.14.0 forced by ERA5 (resolution of 5 km) reanalysis over 1940-2023.
The IDF for each location is calculated taking the closest MAR pixel to the center of the commune and its 5 closest neighbours (red points on the map below).
The values are computed as a weighted (by the distance) average of those selected pixels.
The GWL (Global Warming level) represents the Global Mean Surface Temperature anomaly with 1850-1899 as reference.
The used statistical law is a General Pareto Distribution, future IDFs are computed by adding 7% of intensity per degree of Global Warming
Reference: Brajkovic et al., 2025 (https://doi.org/10.1016/j.ejrh.2025.102399); contact : josip.brajkovic@uliege.be
Units: mm (in the table)
Montana coefficients: val[mm/h]=a*duration[minutes]^(-b)
Return level [mm] | [9 empty] | 95% confidence interval half width [mm]
Return period (years) | 1h | 3h | 6h | 12h | 24h | 48h | 72h | Montana a | Montana b | 1h | 3h | 6h | 12h | 24h | 48h | 72h
2 | 23.2509 | 35.2575 | 40.7587 | 43.7705 | 45.8003 | 53.0075 | 60.4927 | 425.1658 | 0.70674 | 1.3167 | 1.9135 | 2.1938 | 2.2979 | 2.2789 | 2.4596 | 2.6827
5 | 30.1015 | 45.006 | 52.0664 | 56.057 | 57.8844 | 66.0467 | 74.4154 | 567.3178 | 0.71433 | 2.4675 | 3.2339 | 3.7998 | 4.3216 | 4.1737 | 4.5086 | 4.7624
10 | 35.8669 | 52.8495 | 61.3391 | 66.6468 | 68.0621 | 77.0767 | 85.8928 | 692.2232 | 0.72039 | 3.9715 | 4.7272 | 5.6666 | 6.9317 | 6.5369 | 7.0956 | 7.3365
20 | 42.1914 | 61.1218 | 71.2814 | 78.5008 | 79.2387 | 89.2254 | 98.2575 | 834.6001 | 0.72673 | 6.1639 | 6.7792 | 8.2682 | 10.8417 | 10.0503 | 10.9321 | 11.0748
25 | 44.3556 | 63.8799 | 74.6326 | 82.6105 | 83.0668 | 93.393 | 102.4386 | 884.5809 | 0.72883 | 7.035 | 7.5728 | 9.2824 | 12.4259 | 11.4685 | 12.4766 | 12.5593
30 | 46.1726 | 66.1689 | 77.4271 | 86.0809 | 86.2823 | 96.8958 | 105.9303 | 927.0335 | 0.73056 | 7.8115 | 8.2724 | 10.1796 | 13.8504 | 12.7412 | 13.8609 | 13.8814
50 | 51.5075 | 72.7556 | 85.5359 | 96.3715 | 95.7317 | 107.1985 | 116.088 | 1054.2228 | 0.73553 | 10.3179 | 10.4885 | 13.0402 | 18.5171 | 16.8938 | 18.3694 | 18.1397
100 | 59.3602 | 82.1171 | 97.2285 | 111.7772 | 109.6657 | 122.4073 | 130.8017 | 1248.2331 | 0.74251 | 14.582 | 14.1396 | 17.8074 | 26.6461 | 24.0706 | 26.1377 | 25.3385
200 | 67.9857 | 91.9915 | 109.7684 | 129.0251 | 125.0083 | 139.1637 | 146.667 | 1470.4439 | 0.74978 | 19.9852 | 18.5972 | 23.7088 | 37.2058 | 33.2995 | 36.0961 | 34.3701

## GWL = 4 K
IDFs are calculated using the biad-adjusted Regional Climate model MAR3.14.0 forced by ERA5 (resolution of 5 km) reanalysis over 1940-2023.
The IDF for each location is calculated taking the closest MAR pixel to the center of the commune and its 5 closest neighbours (red points on the map below).
The values are computed as a weighted (by the distance) average of those selected pixels.
The GWL (Global Warming level) represents the Global Mean Surface Temperature anomaly with 1850-1899 as reference.
The used statistical law is a General Pareto Distribution, future IDFs are computed by adding 7% of intensity per degree of Global Warming
Reference: Brajkovic et al., 2025 (https://doi.org/10.1016/j.ejrh.2025.102399); contact : josip.brajkovic@uliege.be
Units: mm (in the table)
Montana coefficients: val[mm/h]=a*duration[minutes]^(-b)
Return level [mm] | [9 empty] | 95% confidence interval half width [mm]
Return period (years) | 1h | 3h | 6h | 12h | 24h | 48h | 72h | Montana a | Montana b | 1h | 3h | 6h | 12h | 24h | 48h | 72h
2 | 24.6786 | 37.4224 | 43.2614 | 46.4582 | 48.6126 | 56.2624 | 64.2071 | 451.2713 | 0.70674 | 1.3976 | 2.031 | 2.3285 | 2.439 | 2.4189 | 2.6106 | 2.8474
5 | 31.9498 | 47.7695 | 55.2634 | 59.4991 | 61.4387 | 70.1022 | 78.9848 | 602.1532 | 0.71433 | 2.619 | 3.4325 | 4.0331 | 4.5869 | 4.43 | 4.7854 | 5.0548
10 | 38.0693 | 56.0946 | 65.1056 | 70.7391 | 72.2413 | 81.8095 | 91.1669 | 734.7278 | 0.72039 | 4.2154 | 5.0174 | 6.0146 | 7.3574 | 6.9383 | 7.5313 | 7.787
20 | 44.7821 | 64.8749 | 75.6583 | 83.3211 | 84.1042 | 94.7041 | 104.2909 | 885.8476 | 0.72673 | 6.5424 | 7.1954 | 8.7759 | 11.5074 | 10.6674 | 11.6033 | 11.7548
25 | 47.0792 | 67.8024 | 79.2153 | 87.6831 | 88.1674 | 99.1277 | 108.7287 | 938.8973 | 0.72883 | 7.467 | 8.0378 | 9.8524 | 13.1889 | 12.1727 | 13.2427 | 13.3305
30 | 49.0078 | 70.2319 | 82.1814 | 91.3666 | 91.5804 | 102.8456 | 112.4348 | 983.9567 | 0.73056 | 8.2911 | 8.7803 | 10.8047 | 14.7009 | 13.5235 | 14.7121 | 14.7338
50 | 54.6702 | 77.2231 | 90.7881 | 102.2891 | 101.6099 | 113.7808 | 123.2162 | 1118.9557 | 0.73553 | 10.9515 | 11.1326 | 13.8409 | 19.6541 | 17.9312 | 19.4973 | 19.2535
100 | 63.0051 | 87.1594 | 103.1987 | 118.6408 | 116.3996 | 129.9235 | 138.8334 | 1324.8787 | 0.74251 | 15.4774 | 15.0078 | 18.9009 | 28.2823 | 25.5486 | 27.7426 | 26.8944
200 | 72.1603 | 97.6401 | 116.5086 | 136.9477 | 132.6842 | 147.7089 | 155.6729 | 1560.7341 | 0.74978 | 21.2124 | 19.7391 | 25.1646 | 39.4904 | 35.3442 | 38.3125 | 36.4806