## GWL = 1 K
IDFs are calculated using the biad-adjusted Regional Climate model MAR3.14.0 forced by ERA5 (resolution of 5 km) reanalysis over 1940-2023.
The IDF for each location is calculated taking the closest MAR pixel to the center of the commune and its 5 closest neighbours (red points on the map below).
The values are computed as a weighted (by the distance) average of those selected pixels.
The GWL (Global Warming level) represents the Global Mean Surface Temperature anomaly with 1850-1899 as reference.
The used statistical law is a General Pareto Distribution, future IDFs are computed by adding 7% of intensity per degree of Global Warming
Reference: Brajkovic et al., 2025 (https://doi.org/10.1016/j.ejrh.2025.102399); contact : josip.brajkovic@uliege.be
Units: mm (in the table)
Montana coefficients: val[mm/h]=a*duration[minutes]^(-b)
Return level [mm] | [9 empty] | 95% confidence interval half width [mm]
Return period (years) | 1h | 3h | 6h | 12h | 24h | 48h | 72h | Montana a | Montana b | 1h | 3h | 6h | 12h | 24h | 48h | 72h
2 | 20.1721 | 30.5856 | 35.4718 | 40.0793 | 42.0929 | 49.0656 | 54.021 | 357.2633 | 0.69919 | 1.2444 | 1.5714 | 1.8874 | 2.0651 | 2.2158 | 2.5454 | 2.5697
5 | 26.1034 | 38.147 | 44.0503 | 50.2632 | 53.2645 | 62.5173 | 67.5196 | 495.9203 | 0.71701 | 2.2369 | 2.393 | 2.9413 | 3.3471 | 3.7071 | 4.6473 | 4.6425
10 | 31.0322 | 43.6689 | 50.4474 | 58.042 | 62.0246 | 73.8446 | 78.819 | 631.7074 | 0.73452 | 3.4835 | 3.3668 | 4.1511 | 4.9841 | 5.5857 | 7.3109 | 7.2102
20 | 36.3896 | 49.0267 | 56.767 | 65.8906 | 71.0608 | 86.2741 | 91.1526 | 803.0623 | 0.7549 | 5.2689 | 4.7059 | 5.7651 | 7.3581 | 8.3626 | 11.2702 | 10.9667
25 | 38.2133 | 50.7176 | 58.7852 | 68.4329 | 74.0301 | 90.5281 | 95.3588 | 867.5667 | 0.76204 | 5.9736 | 5.2139 | 6.3689 | 8.2851 | 9.4637 | 12.8648 | 12.4678
30 | 39.7413 | 52.0872 | 60.4284 | 70.516 | 76.4784 | 94.1 | 98.8849 | 924.1838 | 0.76807 | 6.6005 | 5.6559 | 6.8918 | 9.1019 | 10.4407 | 14.2939 | 13.8089
50 | 44.213 | 55.8677 | 65.0047 | 76.3812 | 83.4457 | 104.5876 | 109.2093 | 1104.1426 | 0.78592 | 8.6198 | 7.0198 | 8.4953 | 11.6747 | 13.5558 | 18.9463 | 18.1529
100 | 50.7641 | 60.8671 | 71.1505 | 84.4106 | 93.1593 | 120.0259 | 124.3326 | 1409.8441 | 0.81241 | 12.0505 | 9.1511 | 10.986 | 15.8401 | 18.7017 | 26.9536 | 25.5712
200 | 57.9305 | 65.721 | 77.224 | 92.5263 | 103.181 | 136.9835 | 140.8479 | 1809.3515 | 0.84155 | 16.4042 | 11.5844 | 13.8233 | 20.7898 | 24.9524 | 37.202 | 34.9874

## GWL = 2 K
IDFs are calculated using the biad-adjusted Regional Climate model MAR3.14.0 forced by ERA5 (resolution of 5 km) reanalysis over 1940-2023.
The IDF for each location is calculated taking the closest MAR pixel to the center of the commune and its 5 closest neighbours (red points on the map below).
The values are computed as a weighted (by the distance) average of those selected pixels.
The GWL (Global Warming level) represents the Global Mean Surface Temperature anomaly with 1850-1899 as reference.
The used statistical law is a General Pareto Distribution, future IDFs are computed by adding 7% of intensity per degree of Global Warming
Reference: Brajkovic et al., 2025 (https://doi.org/10.1016/j.ejrh.2025.102399); contact : josip.brajkovic@uliege.be
Units: mm (in the table)
Montana coefficients: val[mm/h]=a*duration[minutes]^(-b)
Return level [mm] | [9 empty] | 95% confidence interval half width [mm]
Return period (years) | 1h | 3h | 6h | 12h | 24h | 48h | 72h | Montana a | Montana b | 1h | 3h | 6h | 12h | 24h | 48h | 72h
2 | 21.5841 | 32.7266 | 37.9548 | 42.8848 | 45.0394 | 52.5002 | 57.8025 | 382.2714 | 0.69919 | 1.3315 | 1.6814 | 2.0195 | 2.2097 | 2.3709 | 2.7236 | 2.7496
5 | 27.9306 | 40.8173 | 47.1338 | 53.7816 | 56.993 | 66.8935 | 72.2459 | 530.6348 | 0.71701 | 2.3935 | 2.5605 | 3.1472 | 3.5814 | 3.9666 | 4.9726 | 4.9675
10 | 33.2045 | 46.7257 | 53.9788 | 62.1049 | 66.3663 | 79.0137 | 84.3363 | 675.9269 | 0.73452 | 3.7273 | 3.6025 | 4.4417 | 5.333 | 5.9767 | 7.8226 | 7.7149
20 | 38.9368 | 52.4586 | 60.7407 | 70.5029 | 76.0351 | 92.3133 | 97.5332 | 859.2767 | 0.7549 | 5.6377 | 5.0353 | 6.1687 | 7.8732 | 8.948 | 12.0591 | 11.7343
25 | 40.8882 | 54.2679 | 62.9002 | 73.2232 | 79.2122 | 96.8651 | 102.0339 | 928.2963 | 0.76204 | 6.3918 | 5.5788 | 6.8147 | 8.8651 | 10.1262 | 13.7653 | 13.3405
30 | 42.5232 | 55.7333 | 64.6584 | 75.4521 | 81.8319 | 100.687 | 105.8069 | 988.8766 | 0.76807 | 7.0626 | 6.0519 | 7.3742 | 9.739 | 11.1715 | 15.2945 | 14.7755
50 | 47.3079 | 59.7785 | 69.5551 | 81.7278 | 89.2869 | 111.9087 | 116.854 | 1181.4326 | 0.78592 | 9.2232 | 7.5111 | 9.09 | 12.492 | 14.5047 | 20.2725 | 19.4236
100 | 54.3175 | 65.1278 | 76.131 | 90.3193 | 99.6805 | 128.4277 | 133.0358 | 1508.5333 | 0.81241 | 12.894 | 9.7917 | 11.755 | 16.9489 | 20.0108 | 28.8403 | 27.3612
200 | 61.9857 | 70.3215 | 82.6297 | 99.0032 | 110.4037 | 146.5723 | 150.7073 | 1936.0063 | 0.84155 | 17.5525 | 12.3953 | 14.791 | 22.2451 | 26.699 | 39.8061 | 37.4365

## GWL = 3 K
IDFs are calculated using the biad-adjusted Regional Climate model MAR3.14.0 forced by ERA5 (resolution of 5 km) reanalysis over 1940-2023.
The IDF for each location is calculated taking the closest MAR pixel to the center of the commune and its 5 closest neighbours (red points on the map below).
The values are computed as a weighted (by the distance) average of those selected pixels.
The GWL (Global Warming level) represents the Global Mean Surface Temperature anomaly with 1850-1899 as reference.
The used statistical law is a General Pareto Distribution, future IDFs are computed by adding 7% of intensity per degree of Global Warming
Reference: Brajkovic et al., 2025 (https://doi.org/10.1016/j.ejrh.2025.102399); contact : josip.brajkovic@uliege.be
Units: mm (in the table)
Montana coefficients: val[mm/h]=a*duration[minutes]^(-b)
Return level [mm] | [9 empty] | 95% confidence interval half width [mm]
Return period (years) | 1h | 3h | 6h | 12h | 24h | 48h | 72h | Montana a | Montana b | 1h | 3h | 6h | 12h | 24h | 48h | 72h
2 | 22.9962 | 34.8676 | 40.4379 | 45.6903 | 47.9859 | 55.9348 | 61.5839 | 407.2802 | 0.69919 | 1.4186 | 1.7914 | 2.1516 | 2.3543 | 2.526 | 2.9018 | 2.9294
5 | 29.7579 | 43.4876 | 50.2174 | 57.3 | 60.7215 | 71.2698 | 76.9723 | 565.3493 | 0.71701 | 2.5501 | 2.728 | 3.353 | 3.8157 | 4.2261 | 5.2979 | 5.2924
10 | 35.3767 | 49.7825 | 57.5101 | 66.1679 | 70.708 | 84.1828 | 89.8536 | 720.146 | 0.73452 | 3.9712 | 3.8381 | 4.7323 | 5.6819 | 6.3677 | 8.3344 | 8.2197
20 | 41.4841 | 55.8905 | 64.7144 | 75.1153 | 81.0093 | 98.3525 | 103.9139 | 915.4909 | 0.7549 | 6.0065 | 5.3647 | 6.5722 | 8.3882 | 9.5334 | 12.8481 | 12.502
25 | 43.5632 | 57.8181 | 67.0151 | 78.0135 | 84.3943 | 103.2021 | 108.7091 | 989.0259 | 0.76204 | 6.8099 | 5.9438 | 7.2605 | 9.4451 | 10.7887 | 14.6659 | 14.2132
30 | 45.3051 | 59.3794 | 68.8884 | 80.3882 | 87.1854 | 107.274 | 112.7288 | 1053.5695 | 0.76807 | 7.5246 | 6.4478 | 7.8567 | 10.3761 | 11.9024 | 16.2951 | 15.7421
50 | 50.4028 | 63.6892 | 74.1054 | 87.0745 | 95.1281 | 119.2299 | 124.4986 | 1258.7226 | 0.78592 | 9.8266 | 8.0025 | 9.6847 | 13.3092 | 15.4536 | 21.5987 | 20.6943
100 | 57.871 | 69.3885 | 81.1116 | 96.2281 | 106.2016 | 136.8295 | 141.7391 | 1607.2224 | 0.81241 | 13.7376 | 10.4323 | 12.524 | 18.0577 | 21.3199 | 30.7271 | 29.1512
200 | 66.0408 | 74.9219 | 88.0354 | 105.48 | 117.6264 | 156.1611 | 160.5666 | 2062.6613 | 0.84155 | 18.7008 | 13.2062 | 15.7586 | 23.7004 | 28.4457 | 42.4102 | 39.8856

## GWL = 4 K
IDFs are calculated using the biad-adjusted Regional Climate model MAR3.14.0 forced by ERA5 (resolution of 5 km) reanalysis over 1940-2023.
The IDF for each location is calculated taking the closest MAR pixel to the center of the commune and its 5 closest neighbours (red points on the map below).
The values are computed as a weighted (by the distance) average of those selected pixels.
The GWL (Global Warming level) represents the Global Mean Surface Temperature anomaly with 1850-1899 as reference.
The used statistical law is a General Pareto Distribution, future IDFs are computed by adding 7% of intensity per degree of Global Warming
Reference: Brajkovic et al., 2025 (https://doi.org/10.1016/j.ejrh.2025.102399); contact : josip.brajkovic@uliege.be
Units: mm (in the table)
Montana coefficients: val[mm/h]=a*duration[minutes]^(-b)
Return level [mm] | [9 empty] | 95% confidence interval half width [mm]
Return period (years) | 1h | 3h | 6h | 12h | 24h | 48h | 72h | Montana a | Montana b | 1h | 3h | 6h | 12h | 24h | 48h | 72h
2 | 24.4082 | 37.0085 | 42.9209 | 48.4959 | 50.9325 | 59.3694 | 65.3654 | 432.2883 | 0.69919 | 1.5057 | 1.9014 | 2.2838 | 2.4988 | 2.6811 | 3.08 | 3.1093
5 | 31.5851 | 46.1579 | 53.3009 | 60.8184 | 64.45 | 75.646 | 81.6987 | 600.0637 | 0.71701 | 2.7067 | 2.8956 | 3.5589 | 4.05 | 4.4856 | 5.6232 | 5.6174
10 | 37.549 | 52.8393 | 61.0414 | 70.2308 | 75.0497 | 89.3519 | 95.3709 | 764.3659 | 0.73452 | 4.215 | 4.0738 | 5.0229 | 6.0308 | 6.7587 | 8.8462 | 8.7244
20 | 44.0314 | 59.3223 | 68.6881 | 79.7276 | 85.9836 | 104.3917 | 110.2946 | 971.7054 | 0.7549 | 6.3754 | 5.6941 | 6.9758 | 8.9033 | 10.1188 | 13.637 | 13.2697
25 | 46.2381 | 61.3684 | 71.1301 | 82.8038 | 89.5765 | 109.539 | 115.3842 | 1049.7556 | 0.76204 | 7.2281 | 6.3088 | 7.7063 | 10.025 | 11.4511 | 15.5664 | 15.086
30 | 48.087 | 63.0255 | 73.1184 | 85.3243 | 92.5389 | 113.861 | 119.6507 | 1118.2623 | 0.76807 | 7.9866 | 6.8437 | 8.3391 | 11.0133 | 12.6332 | 17.2956 | 16.7087
50 | 53.4977 | 67.5999 | 78.6557 | 92.4212 | 100.9693 | 126.551 | 132.1433 | 1336.0126 | 0.78592 | 10.4299 | 8.4939 | 10.2793 | 14.1264 | 16.4025 | 22.925 | 21.9651
100 | 61.4245 | 73.6491 | 86.0921 | 102.1368 | 112.7228 | 145.2313 | 150.4424 | 1705.9115 | 0.81241 | 14.5811 | 11.0729 | 13.293 | 19.1665 | 22.629 | 32.6138 | 30.9412
200 | 70.096 | 79.5224 | 93.4411 | 111.9569 | 124.8491 | 165.75 | 170.426 | 2189.3155 | 0.84155 | 19.8491 | 14.0171 | 16.7262 | 25.1557 | 30.1924 | 45.0144 | 42.3348