## GWL = 1 K
IDFs are calculated using the biad-adjusted Regional Climate model MAR3.14.0 forced by ERA5 (resolution of 5 km) reanalysis over 1940-2023.
The IDF for each location is calculated taking the closest MAR pixel to the center of the commune and its 5 closest neighbours (red points on the map below).
The values are computed as a weighted (by the distance) average of those selected pixels.
The GWL (Global Warming level) represents the Global Mean Surface Temperature anomaly with 1850-1899 as reference.
The used statistical law is a General Pareto Distribution, future IDFs are computed by adding 7% of intensity per degree of Global Warming
Reference: Brajkovic et al., 2025 (https://doi.org/10.1016/j.ejrh.2025.102399); contact : josip.brajkovic@uliege.be
Units: mm (in the table)
Montana coefficients: val[mm/h]=a*duration[minutes]^(-b)
Return level [mm] | [9 empty] | 95% confidence interval half width [mm]
Return period (years) | 1h | 3h | 6h | 12h | 24h | 48h | 72h | Montana a | Montana b | 1h | 3h | 6h | 12h | 24h | 48h | 72h
2 | 20.2491 | 31.3684 | 35.2422 | 37.697 | 38.9796 | 45.7015 | 51.498 | 368.5449 | 0.70506 | 1.2419 | 1.8694 | 2.0402 | 2.1182 | 1.9871 | 2.2128 | 2.3291
5 | 26.9053 | 40.8889 | 45.7614 | 48.9257 | 49.3555 | 57.143 | 63.4334 | 514.1076 | 0.71721 | 2.4622 | 3.2193 | 3.6375 | 3.9429 | 3.5576 | 3.8991 | 4.0651
10 | 32.7491 | 48.5472 | 54.429 | 58.4899 | 57.9273 | 66.4856 | 73.0923 | 657.3975 | 0.72966 | 4.1202 | 4.8682 | 5.6306 | 6.3484 | 5.5174 | 6.0497 | 6.3168
20 | 39.3981 | 56.6229 | 63.7625 | 69.0907 | 67.1797 | 76.4657 | 83.3315 | 838.0219 | 0.7443 | 6.6136 | 7.2105 | 8.4889 | 9.9801 | 8.4147 | 9.2409 | 9.6382
25 | 41.7282 | 59.3153 | 66.9175 | 72.7429 | 70.3124 | 79.8215 | 86.7572 | 905.7929 | 0.74943 | 7.6248 | 8.1266 | 9.615 | 11.4527 | 9.576 | 10.5169 | 10.9583
30 | 43.7054 | 61.5496 | 69.552 | 75.8185 | 72.9302 | 82.6168 | 89.6044 | 965.1415 | 0.75377 | 8.5348 | 8.9368 | 10.6146 | 12.7761 | 10.6141 | 11.6552 | 12.1325
50 | 49.6181 | 67.9789 | 77.2136 | 84.8957 | 80.5535 | 90.7127 | 97.8194 | 1152.7987 | 0.76658 | 11.5228 | 11.5142 | 13.8182 | 17.105 | 13.9758 | 15.3259 | 15.9001
100 | 58.6017 | 77.1162 | 88.3059 | 98.3778 | 91.6167 | 102.3488 | 109.5497 | 1467.7071 | 0.78546 | 16.7598 | 15.7805 | 19.1959 | 24.6168 | 19.7025 | 21.5266 | 22.2127
200 | 68.8338 | 86.7539 | 100.2583 | 113.3405 | 103.5725 | 114.7816 | 121.99 | 1871.5009 | 0.80603 | 23.6278 | 21.0067 | 25.8996 | 34.3228 | 26.9373 | 29.2766 | 30.0338

## GWL = 2 K
IDFs are calculated using the biad-adjusted Regional Climate model MAR3.14.0 forced by ERA5 (resolution of 5 km) reanalysis over 1940-2023.
The IDF for each location is calculated taking the closest MAR pixel to the center of the commune and its 5 closest neighbours (red points on the map below).
The values are computed as a weighted (by the distance) average of those selected pixels.
The GWL (Global Warming level) represents the Global Mean Surface Temperature anomaly with 1850-1899 as reference.
The used statistical law is a General Pareto Distribution, future IDFs are computed by adding 7% of intensity per degree of Global Warming
Reference: Brajkovic et al., 2025 (https://doi.org/10.1016/j.ejrh.2025.102399); contact : josip.brajkovic@uliege.be
Units: mm (in the table)
Montana coefficients: val[mm/h]=a*duration[minutes]^(-b)
Return level [mm] | [9 empty] | 95% confidence interval half width [mm]
Return period (years) | 1h | 3h | 6h | 12h | 24h | 48h | 72h | Montana a | Montana b | 1h | 3h | 6h | 12h | 24h | 48h | 72h
2 | 21.6666 | 33.5642 | 37.7091 | 40.3358 | 41.7081 | 48.9006 | 55.1028 | 394.3428 | 0.70506 | 1.3289 | 2.0002 | 2.183 | 2.2665 | 2.1262 | 2.3677 | 2.4921
5 | 28.7886 | 43.7511 | 48.9646 | 52.3505 | 52.8104 | 61.143 | 67.8737 | 550.0953 | 0.71721 | 2.6345 | 3.4447 | 3.8922 | 4.2189 | 3.8066 | 4.1721 | 4.3496
10 | 35.0416 | 51.9455 | 58.239 | 62.5842 | 61.9823 | 71.1396 | 78.2088 | 703.413 | 0.72966 | 4.4086 | 5.209 | 6.0247 | 6.7928 | 5.9036 | 6.4732 | 6.7589
20 | 42.156 | 60.5865 | 68.2259 | 73.9271 | 71.8823 | 81.8183 | 89.1647 | 896.683 | 0.7443 | 7.0766 | 7.7153 | 9.0832 | 10.6787 | 9.0037 | 9.8877 | 10.3129
25 | 44.6492 | 63.4674 | 71.6018 | 77.8349 | 75.2343 | 85.409 | 92.8302 | 969.1986 | 0.74943 | 8.1585 | 8.6955 | 10.288 | 12.2544 | 10.2464 | 11.2531 | 11.7253
30 | 46.7648 | 65.8581 | 74.4206 | 81.1258 | 78.0353 | 88.4 | 95.8767 | 1032.7015 | 0.75377 | 9.1322 | 9.5623 | 11.3577 | 13.6704 | 11.3571 | 12.471 | 12.9818
50 | 53.0914 | 72.7374 | 82.6186 | 90.8384 | 86.1922 | 97.0626 | 104.6667 | 1233.4954 | 0.76658 | 12.3294 | 12.3202 | 14.7855 | 18.3024 | 14.9541 | 16.3987 | 17.0131
100 | 62.7038 | 82.5144 | 94.4873 | 105.2642 | 98.0299 | 109.5132 | 117.2181 | 1570.4462 | 0.78546 | 17.933 | 16.8852 | 20.5396 | 26.34 | 21.0817 | 23.0334 | 23.7676
200 | 73.6522 | 92.8267 | 107.2764 | 121.2743 | 110.8226 | 122.8163 | 130.5293 | 2002.5061 | 0.80603 | 25.2817 | 22.4771 | 27.7126 | 36.7254 | 28.8229 | 31.326 | 32.1362

## GWL = 3 K
IDFs are calculated using the biad-adjusted Regional Climate model MAR3.14.0 forced by ERA5 (resolution of 5 km) reanalysis over 1940-2023.
The IDF for each location is calculated taking the closest MAR pixel to the center of the commune and its 5 closest neighbours (red points on the map below).
The values are computed as a weighted (by the distance) average of those selected pixels.
The GWL (Global Warming level) represents the Global Mean Surface Temperature anomaly with 1850-1899 as reference.
The used statistical law is a General Pareto Distribution, future IDFs are computed by adding 7% of intensity per degree of Global Warming
Reference: Brajkovic et al., 2025 (https://doi.org/10.1016/j.ejrh.2025.102399); contact : josip.brajkovic@uliege.be
Units: mm (in the table)
Montana coefficients: val[mm/h]=a*duration[minutes]^(-b)
Return level [mm] | [9 empty] | 95% confidence interval half width [mm]
Return period (years) | 1h | 3h | 6h | 12h | 24h | 48h | 72h | Montana a | Montana b | 1h | 3h | 6h | 12h | 24h | 48h | 72h
2 | 23.084 | 35.7599 | 40.1761 | 42.9746 | 44.4367 | 52.0997 | 58.7077 | 420.1412 | 0.70506 | 1.4158 | 2.1311 | 2.3258 | 2.4147 | 2.2653 | 2.5226 | 2.6552
5 | 30.672 | 46.6133 | 52.1679 | 55.7753 | 56.2653 | 65.143 | 72.3141 | 586.0831 | 0.71721 | 2.8069 | 3.6701 | 4.1468 | 4.4949 | 4.0556 | 4.445 | 4.6342
10 | 37.334 | 55.3438 | 62.0491 | 66.6785 | 66.0372 | 75.7935 | 83.3252 | 749.4318 | 0.72966 | 4.697 | 5.5498 | 6.4188 | 7.2372 | 6.2899 | 6.8967 | 7.2011
20 | 44.9139 | 64.5501 | 72.6892 | 78.7634 | 76.5849 | 87.1709 | 94.9979 | 955.3448 | 0.7443 | 7.5395 | 8.22 | 9.6774 | 11.3773 | 9.5927 | 10.5346 | 10.9875
25 | 47.5702 | 67.6194 | 76.286 | 82.9269 | 80.1562 | 90.9965 | 98.9032 | 1032.6042 | 0.74943 | 8.6923 | 9.2643 | 10.9611 | 13.0561 | 10.9167 | 11.9892 | 12.4924
30 | 49.8242 | 70.1666 | 79.2893 | 86.4331 | 83.1404 | 94.1831 | 102.149 | 1100.2611 | 0.75377 | 9.7296 | 10.1879 | 12.1007 | 14.5648 | 12.1001 | 13.2869 | 13.831
50 | 56.5646 | 77.4959 | 88.0235 | 96.7811 | 91.831 | 103.4125 | 111.5141 | 1314.192 | 0.76658 | 13.136 | 13.1261 | 15.7528 | 19.4997 | 15.9324 | 17.4715 | 18.1262
100 | 66.8059 | 87.9125 | 100.6687 | 112.1506 | 104.4431 | 116.6776 | 124.8866 | 1673.1864 | 0.78546 | 19.1061 | 17.9898 | 21.8833 | 28.0632 | 22.4609 | 24.5403 | 25.3225
200 | 78.4706 | 98.8995 | 114.2945 | 129.2082 | 118.0726 | 130.851 | 139.0686 | 2133.5116 | 0.80603 | 26.9357 | 23.9476 | 29.5256 | 39.128 | 30.7085 | 33.3753 | 34.2385

## GWL = 4 K
IDFs are calculated using the biad-adjusted Regional Climate model MAR3.14.0 forced by ERA5 (resolution of 5 km) reanalysis over 1940-2023.
The IDF for each location is calculated taking the closest MAR pixel to the center of the commune and its 5 closest neighbours (red points on the map below).
The values are computed as a weighted (by the distance) average of those selected pixels.
The GWL (Global Warming level) represents the Global Mean Surface Temperature anomaly with 1850-1899 as reference.
The used statistical law is a General Pareto Distribution, future IDFs are computed by adding 7% of intensity per degree of Global Warming
Reference: Brajkovic et al., 2025 (https://doi.org/10.1016/j.ejrh.2025.102399); contact : josip.brajkovic@uliege.be
Units: mm (in the table)
Montana coefficients: val[mm/h]=a*duration[minutes]^(-b)
Return level [mm] | [9 empty] | 95% confidence interval half width [mm]
Return period (years) | 1h | 3h | 6h | 12h | 24h | 48h | 72h | Montana a | Montana b | 1h | 3h | 6h | 12h | 24h | 48h | 72h
2 | 24.5015 | 37.9557 | 42.643 | 45.6134 | 47.1653 | 55.2988 | 62.3126 | 445.9379 | 0.70506 | 1.5028 | 2.262 | 2.4686 | 2.563 | 2.4044 | 2.6775 | 2.8182
5 | 32.5554 | 49.4756 | 55.3712 | 59.2001 | 59.7202 | 69.143 | 76.7544 | 622.0709 | 0.71721 | 2.9792 | 3.8954 | 4.4014 | 4.7709 | 4.3047 | 4.7179 | 4.9187
10 | 39.6264 | 58.7421 | 65.8591 | 70.7728 | 70.0921 | 80.4475 | 88.4417 | 795.4491 | 0.72966 | 4.9854 | 5.8906 | 6.813 | 7.6816 | 6.6761 | 7.3202 | 7.6433
20 | 47.6718 | 68.5137 | 77.1526 | 83.5998 | 81.2874 | 92.5235 | 100.8311 | 1014.0064 | 0.7443 | 8.0025 | 8.7247 | 10.2716 | 12.0759 | 10.1817 | 11.1814 | 11.6622
25 | 50.4911 | 71.7715 | 80.9702 | 88.0189 | 85.078 | 96.584 | 104.9762 | 1096.0094 | 0.74943 | 9.226 | 9.8332 | 11.6341 | 13.8577 | 11.587 | 12.7254 | 13.2595
30 | 52.8836 | 74.4751 | 84.1579 | 91.7404 | 88.2456 | 99.9663 | 108.4213 | 1167.8224 | 0.75377 | 10.327 | 10.8135 | 12.8437 | 15.4591 | 12.8431 | 14.1028 | 14.6803
50 | 60.0379 | 82.2545 | 93.4285 | 102.7237 | 97.4697 | 109.7623 | 118.3614 | 1394.8881 | 0.76658 | 13.9426 | 13.9321 | 16.7201 | 20.6971 | 16.9107 | 18.5443 | 19.2392
100 | 70.908 | 93.3106 | 106.8501 | 119.0371 | 110.8562 | 123.8421 | 132.5551 | 1775.926 | 0.78546 | 20.2793 | 19.0945 | 23.227 | 29.7864 | 23.8401 | 26.0471 | 26.8774
200 | 83.2889 | 104.9723 | 121.3126 | 137.142 | 125.3227 | 138.8857 | 147.6079 | 2264.5166 | 0.80603 | 28.5896 | 25.4181 | 31.3386 | 41.5306 | 32.5942 | 35.4247 | 36.3409