## GWL = 1 K
IDFs are calculated using the biad-adjusted Regional Climate model MAR3.14.0 forced by ERA5 (resolution of 5 km) reanalysis over 1940-2023.
The IDF for each location is calculated taking the closest MAR pixel to the center of the commune and its 5 closest neighbours (red points on the map below).
The values are computed as a weighted (by the distance) average of those selected pixels.
The GWL (Global Warming level) represents the Global Mean Surface Temperature anomaly with 1850-1899 as reference.
The used statistical law is a General Pareto Distribution, future IDFs are computed by adding 7% of intensity per degree of Global Warming
Reference: Brajkovic et al., 2025 (https://doi.org/10.1016/j.ejrh.2025.102399); contact : josip.brajkovic@uliege.be
Units: mm (in the table)
Montana coefficients: val[mm/h]=a*duration[minutes]^(-b)
Return level [mm] | [9 empty] | 95% confidence interval half width [mm]
Return period (years) | 1h | 3h | 6h | 12h | 24h | 48h | 72h | Montana a | Montana b | 1h | 3h | 6h | 12h | 24h | 48h | 72h
2 | 20.5857 | 30.3091 | 34.4393 | 36.9197 | 38.3516 | 44.8228 | 51.5684 | 407.5143 | 0.72656 | 1.1541 | 1.6017 | 1.7652 | 1.7709 | 1.6972 | 1.9419 | 2.1166
5 | 26.5622 | 38.3955 | 43.4735 | 46.1888 | 47.2232 | 54.9873 | 62.4289 | 552.9198 | 0.73902 | 2.0984 | 2.6472 | 3.0004 | 3.1787 | 3.0121 | 3.4874 | 3.6576
10 | 31.5233 | 44.8077 | 50.7959 | 53.9343 | 54.5479 | 63.4433 | 71.218 | 680.3338 | 0.74808 | 3.2992 | 3.7976 | 4.4063 | 4.8644 | 4.5604 | 5.3623 | 5.5071
20 | 36.9041 | 51.4861 | 58.5678 | 62.3768 | 62.4482 | 72.624 | 80.5344 | 825.4943 | 0.75709 | 5.0283 | 5.3509 | 6.3377 | 7.2842 | 6.7779 | 8.0811 | 8.1426
25 | 38.7323 | 53.6945 | 61.17 | 65.2535 | 65.1215 | 75.744 | 83.6512 | 876.4815 | 0.76001 | 5.7112 | 5.946 | 7.0847 | 8.2442 | 7.6562 | 9.1636 | 9.1781
30 | 40.2626 | 55.5206 | 63.3335 | 67.6641 | 67.3548 | 78.3554 | 86.2416 | 919.8119 | 0.76241 | 6.3184 | 6.4684 | 7.7434 | 9.0998 | 8.4383 | 10.1294 | 10.096
50 | 44.7324 | 60.7422 | 69.5793 | 74.7179 | 73.8546 | 85.9807 | 93.7151 | 1049.8168 | 0.76921 | 8.2704 | 8.1122 | 9.8316 | 11.8623 | 10.9575 | 13.2505 | 13.028
100 | 51.2555 | 68.0832 | 78.5058 | 85.0395 | 83.2768 | 97.098 | 104.3849 | 1248.8453 | 0.77868 | 11.5693 | 10.7899 | 13.2793 | 16.5614 | 15.2204 | 18.5598 | 17.9148
200 | 58.3549 | 75.7299 | 87.9817 | 96.2988 | 93.444 | 109.173 | 115.6982 | 1478.2186 | 0.7885 | 15.7214 | 14.0178 | 17.5029 | 22.5088 | 20.5753 | 25.2698 | 23.9455

## GWL = 2 K
IDFs are calculated using the biad-adjusted Regional Climate model MAR3.14.0 forced by ERA5 (resolution of 5 km) reanalysis over 1940-2023.
The IDF for each location is calculated taking the closest MAR pixel to the center of the commune and its 5 closest neighbours (red points on the map below).
The values are computed as a weighted (by the distance) average of those selected pixels.
The GWL (Global Warming level) represents the Global Mean Surface Temperature anomaly with 1850-1899 as reference.
The used statistical law is a General Pareto Distribution, future IDFs are computed by adding 7% of intensity per degree of Global Warming
Reference: Brajkovic et al., 2025 (https://doi.org/10.1016/j.ejrh.2025.102399); contact : josip.brajkovic@uliege.be
Units: mm (in the table)
Montana coefficients: val[mm/h]=a*duration[minutes]^(-b)
Return level [mm] | [9 empty] | 95% confidence interval half width [mm]
Return period (years) | 1h | 3h | 6h | 12h | 24h | 48h | 72h | Montana a | Montana b | 1h | 3h | 6h | 12h | 24h | 48h | 72h
2 | 22.0267 | 32.4308 | 36.85 | 39.5041 | 41.0362 | 47.9604 | 55.1782 | 436.0403 | 0.72656 | 1.2349 | 1.7138 | 1.8888 | 1.8949 | 1.816 | 2.0779 | 2.2647
5 | 28.4216 | 41.0832 | 46.5167 | 49.422 | 50.5288 | 58.8364 | 66.799 | 591.6242 | 0.73902 | 2.2453 | 2.8325 | 3.2104 | 3.4012 | 3.2229 | 3.7316 | 3.9137
10 | 33.7299 | 47.9442 | 54.3516 | 57.7097 | 58.3662 | 67.8844 | 76.2032 | 727.9571 | 0.74808 | 3.5302 | 4.0634 | 4.7147 | 5.2049 | 4.8797 | 5.7377 | 5.8926
20 | 39.4874 | 55.0901 | 62.6675 | 66.7432 | 66.8195 | 77.7077 | 86.1718 | 883.2785 | 0.75709 | 5.3803 | 5.7254 | 6.7813 | 7.7941 | 7.2523 | 8.6468 | 8.7126
25 | 41.4436 | 57.4531 | 65.4519 | 69.8212 | 69.68 | 81.0461 | 89.5068 | 937.835 | 0.76001 | 6.111 | 6.3622 | 7.5807 | 8.8213 | 8.1921 | 9.8051 | 9.8206
30 | 43.081 | 59.407 | 67.7669 | 72.4006 | 72.0696 | 83.8402 | 92.2785 | 984.1996 | 0.76241 | 6.7606 | 6.9212 | 8.2854 | 9.7368 | 9.029 | 10.8385 | 10.8027
50 | 47.8636 | 64.9942 | 74.4498 | 79.9481 | 79.0244 | 91.9994 | 100.2751 | 1123.3038 | 0.76921 | 8.8493 | 8.6801 | 10.5198 | 12.6927 | 11.7245 | 14.178 | 13.94
100 | 54.8434 | 72.849 | 84.0012 | 90.9923 | 89.1062 | 103.8948 | 111.6919 | 1336.2647 | 0.77868 | 12.3792 | 11.5451 | 14.2088 | 17.7207 | 16.2858 | 19.859 | 19.1688
200 | 62.4398 | 81.031 | 94.1404 | 103.0397 | 99.9851 | 116.8151 | 123.797 | 1581.6937 | 0.7885 | 16.8218 | 14.999 | 18.7281 | 24.0844 | 22.0156 | 27.0386 | 25.6216

## GWL = 3 K
IDFs are calculated using the biad-adjusted Regional Climate model MAR3.14.0 forced by ERA5 (resolution of 5 km) reanalysis over 1940-2023.
The IDF for each location is calculated taking the closest MAR pixel to the center of the commune and its 5 closest neighbours (red points on the map below).
The values are computed as a weighted (by the distance) average of those selected pixels.
The GWL (Global Warming level) represents the Global Mean Surface Temperature anomaly with 1850-1899 as reference.
The used statistical law is a General Pareto Distribution, future IDFs are computed by adding 7% of intensity per degree of Global Warming
Reference: Brajkovic et al., 2025 (https://doi.org/10.1016/j.ejrh.2025.102399); contact : josip.brajkovic@uliege.be
Units: mm (in the table)
Montana coefficients: val[mm/h]=a*duration[minutes]^(-b)
Return level [mm] | [9 empty] | 95% confidence interval half width [mm]
Return period (years) | 1h | 3h | 6h | 12h | 24h | 48h | 72h | Montana a | Montana b | 1h | 3h | 6h | 12h | 24h | 48h | 72h
2 | 23.4677 | 34.5524 | 39.2608 | 42.0885 | 43.7208 | 51.098 | 58.7879 | 464.5654 | 0.72656 | 1.3157 | 1.8259 | 2.0124 | 2.0189 | 1.9348 | 2.2138 | 2.4129
5 | 30.281 | 43.7708 | 49.5598 | 52.6553 | 53.8344 | 62.6855 | 71.169 | 630.3286 | 0.73902 | 2.3922 | 3.0178 | 3.4205 | 3.6238 | 3.4338 | 3.9757 | 4.1697
10 | 35.9365 | 51.0808 | 57.9073 | 61.4851 | 62.1846 | 72.3254 | 81.1885 | 775.5805 | 0.74808 | 3.7611 | 4.3292 | 5.0232 | 5.5454 | 5.1989 | 6.113 | 6.2781
20 | 42.0707 | 58.6941 | 66.7673 | 71.1095 | 71.1909 | 82.7914 | 91.8093 | 941.0634 | 0.75709 | 5.7323 | 6.1 | 7.225 | 8.304 | 7.7268 | 9.2125 | 9.2826
25 | 44.1549 | 61.2118 | 69.7338 | 74.389 | 74.2385 | 86.3482 | 95.3624 | 999.1888 | 0.76001 | 6.5108 | 6.7784 | 8.0766 | 9.3984 | 8.7281 | 10.4465 | 10.463
30 | 45.8994 | 63.2935 | 72.2002 | 77.1371 | 76.7844 | 89.3251 | 98.3154 | 1048.5865 | 0.76241 | 7.2029 | 7.374 | 8.8275 | 10.3738 | 9.6196 | 11.5475 | 11.5094
50 | 50.9949 | 69.2461 | 79.3204 | 85.1784 | 84.1942 | 98.0181 | 106.8352 | 1196.7908 | 0.76921 | 9.4282 | 9.2479 | 11.2081 | 13.523 | 12.4916 | 15.1055 | 14.8519
100 | 58.4313 | 77.6148 | 89.4966 | 96.9451 | 94.9356 | 110.6917 | 118.9988 | 1423.6837 | 0.77868 | 13.1891 | 12.3004 | 15.1384 | 18.88 | 17.3513 | 21.1582 | 20.4229
200 | 66.5246 | 86.332 | 100.2991 | 109.7806 | 106.5262 | 124.4572 | 131.8959 | 1685.1694 | 0.7885 | 17.9223 | 15.9803 | 19.9533 | 25.66 | 23.4559 | 28.8075 | 27.2978

## GWL = 4 K
IDFs are calculated using the biad-adjusted Regional Climate model MAR3.14.0 forced by ERA5 (resolution of 5 km) reanalysis over 1940-2023.
The IDF for each location is calculated taking the closest MAR pixel to the center of the commune and its 5 closest neighbours (red points on the map below).
The values are computed as a weighted (by the distance) average of those selected pixels.
The GWL (Global Warming level) represents the Global Mean Surface Temperature anomaly with 1850-1899 as reference.
The used statistical law is a General Pareto Distribution, future IDFs are computed by adding 7% of intensity per degree of Global Warming
Reference: Brajkovic et al., 2025 (https://doi.org/10.1016/j.ejrh.2025.102399); contact : josip.brajkovic@uliege.be
Units: mm (in the table)
Montana coefficients: val[mm/h]=a*duration[minutes]^(-b)
Return level [mm] | [9 empty] | 95% confidence interval half width [mm]
Return period (years) | 1h | 3h | 6h | 12h | 24h | 48h | 72h | Montana a | Montana b | 1h | 3h | 6h | 12h | 24h | 48h | 72h
2 | 24.9087 | 36.674 | 41.6715 | 44.6728 | 46.4054 | 54.2356 | 62.3977 | 493.0921 | 0.72656 | 1.3965 | 1.9381 | 2.1359 | 2.1428 | 2.0536 | 2.3497 | 2.5611
5 | 32.1403 | 46.4585 | 52.603 | 55.8885 | 57.1401 | 66.5346 | 75.539 | 669.0329 | 0.73902 | 2.5391 | 3.2031 | 3.6305 | 3.8463 | 3.6446 | 4.2198 | 4.4257
10 | 38.1431 | 54.2173 | 61.463 | 65.2605 | 66.0029 | 76.7664 | 86.1737 | 823.204 | 0.74808 | 3.9921 | 4.5951 | 5.3316 | 5.8859 | 5.5181 | 6.4884 | 6.6636
20 | 44.6539 | 62.2981 | 70.867 | 75.4759 | 75.5623 | 87.8751 | 97.4467 | 998.8481 | 0.75709 | 6.0842 | 6.4746 | 7.6686 | 8.8139 | 8.2012 | 9.7782 | 9.8526
25 | 46.8661 | 64.9704 | 74.0157 | 78.9567 | 78.797 | 91.6502 | 101.2179 | 1060.5425 | 0.76001 | 6.9105 | 7.1946 | 8.5725 | 9.9755 | 9.264 | 11.088 | 11.1055
30 | 48.7178 | 67.1799 | 76.6336 | 81.8735 | 81.4993 | 94.81 | 104.3524 | 1112.9733 | 0.76241 | 7.6452 | 7.8267 | 9.3695 | 11.0108 | 10.2103 | 12.2566 | 12.2161
50 | 54.1262 | 73.4981 | 84.1909 | 90.4086 | 89.364 | 104.0367 | 113.3952 | 1270.2782 | 0.76921 | 10.0071 | 9.8158 | 11.8963 | 14.3534 | 13.2586 | 16.0331 | 15.7639
100 | 62.0192 | 82.3807 | 94.992 | 102.8978 | 100.765 | 117.4886 | 126.3058 | 1511.1026 | 0.77868 | 13.9989 | 13.0557 | 16.0679 | 20.0393 | 18.4167 | 22.4574 | 21.6769
200 | 70.6095 | 91.6331 | 106.4578 | 116.5215 | 113.0673 | 132.0993 | 139.9948 | 1788.6447 | 0.7885 | 19.0228 | 16.9615 | 21.1785 | 27.2357 | 24.8962 | 30.5764 | 28.974