## GWL = 1 K
IDFs are calculated using the biad-adjusted Regional Climate model MAR3.14.0 forced by ERA5 (resolution of 5 km) reanalysis over 1940-2023.
The IDF for each location is calculated taking the closest MAR pixel to the center of the commune and its 5 closest neighbours (red points on the map below).
The values are computed as a weighted (by the distance) average of those selected pixels.
The GWL (Global Warming level) represents the Global Mean Surface Temperature anomaly with 1850-1899 as reference.
The used statistical law is a General Pareto Distribution, future IDFs are computed by adding 7% of intensity per degree of Global Warming
Reference: Brajkovic et al., 2025 (https://doi.org/10.1016/j.ejrh.2025.102399); contact : josip.brajkovic@uliege.be
Units: mm (in the table)
Montana coefficients: val[mm/h]=a*duration[minutes]^(-b)
Return level [mm] | [9 empty] | 95% confidence interval half width [mm]
Return period (years) | 1h | 3h | 6h | 12h | 24h | 48h | 72h | Montana a | Montana b | 1h | 3h | 6h | 12h | 24h | 48h | 72h
2 | 19.7602 | 30.26 | 34.8562 | 36.6049 | 37.6166 | 44.9715 | 51.1959 | 360.6475 | 0.70598 | 1.1032 | 1.6649 | 1.8944 | 1.9135 | 1.7963 | 2.0717 | 2.2057
5 | 25.4788 | 38.7224 | 44.4645 | 46.9933 | 47.3625 | 55.8744 | 62.5802 | 474.9077 | 0.7112 | 2.0205 | 2.8401 | 3.2222 | 3.7364 | 3.4482 | 3.7896 | 3.8752
10 | 30.2633 | 45.4949 | 52.1618 | 56.1812 | 55.8785 | 65.0445 | 71.8799 | 574.1196 | 0.71573 | 3.1876 | 4.2645 | 4.7823 | 6.1808 | 5.6051 | 5.975 | 5.9511
20 | 35.4881 | 52.6097 | 60.2501 | 66.6994 | 65.5285 | 75.0956 | 81.8211 | 686.0114 | 0.72062 | 4.877 | 6.2788 | 6.9566 | 9.9297 | 8.8989 | 9.2195 | 8.9648
25 | 37.2713 | 54.9766 | 62.9405 | 70.3997 | 68.9014 | 78.5329 | 85.1658 | 725.0135 | 0.72227 | 5.5468 | 7.0651 | 7.8005 | 11.4696 | 10.2497 | 10.5245 | 10.1594
30 | 38.7667 | 56.9391 | 65.1709 | 73.5451 | 71.7601 | 81.418 | 87.9527 | 758.0351 | 0.72363 | 6.1434 | 7.7599 | 8.545 | 12.8628 | 11.4709 | 11.6933 | 11.2221
50 | 43.1496 | 62.5783 | 71.5774 | 82.9787 | 80.2917 | 89.8837 | 96.0292 | 856.413 | 0.72756 | 8.0676 | 9.9679 | 10.9041 | 17.4773 | 15.5084 | 15.4943 | 14.6372
100 | 49.5832 | 70.5767 | 80.6546 | 97.3827 | 93.2094 | 102.3309 | 107.6515 | 1004.9913 | 0.7331 | 11.337 | 13.6182 | 14.7879 | 25.669 | 22.6488 | 22.025 | 20.3855
200 | 56.6312 | 78.9981 | 90.1954 | 113.8782 | 107.8646 | 115.9835 | 120.09 | 1173.181 | 0.73888 | 15.4757 | 18.086 | 19.5205 | 36.5453 | 32.08 | 30.3674 | 27.5585

## GWL = 2 K
IDFs are calculated using the biad-adjusted Regional Climate model MAR3.14.0 forced by ERA5 (resolution of 5 km) reanalysis over 1940-2023.
The IDF for each location is calculated taking the closest MAR pixel to the center of the commune and its 5 closest neighbours (red points on the map below).
The values are computed as a weighted (by the distance) average of those selected pixels.
The GWL (Global Warming level) represents the Global Mean Surface Temperature anomaly with 1850-1899 as reference.
The used statistical law is a General Pareto Distribution, future IDFs are computed by adding 7% of intensity per degree of Global Warming
Reference: Brajkovic et al., 2025 (https://doi.org/10.1016/j.ejrh.2025.102399); contact : josip.brajkovic@uliege.be
Units: mm (in the table)
Montana coefficients: val[mm/h]=a*duration[minutes]^(-b)
Return level [mm] | [9 empty] | 95% confidence interval half width [mm]
Return period (years) | 1h | 3h | 6h | 12h | 24h | 48h | 72h | Montana a | Montana b | 1h | 3h | 6h | 12h | 24h | 48h | 72h
2 | 21.1434 | 32.3782 | 37.2962 | 39.1673 | 40.2497 | 48.1195 | 54.7796 | 385.8924 | 0.70598 | 1.1805 | 1.7814 | 2.027 | 2.0474 | 1.922 | 2.2168 | 2.3601
5 | 27.2624 | 41.433 | 47.577 | 50.2828 | 50.6779 | 59.7856 | 66.9608 | 508.1513 | 0.7112 | 2.162 | 3.0389 | 3.4478 | 3.9979 | 3.6896 | 4.0549 | 4.1465
10 | 32.3817 | 48.6796 | 55.8132 | 60.1138 | 59.79 | 69.5976 | 76.9115 | 614.3081 | 0.71573 | 3.4108 | 4.5631 | 5.117 | 6.6134 | 5.9974 | 6.3933 | 6.3677
20 | 37.9723 | 56.2924 | 64.4677 | 71.3683 | 70.1155 | 80.3523 | 87.5486 | 734.0317 | 0.72062 | 5.2184 | 6.7184 | 7.4435 | 10.6248 | 9.5218 | 9.8648 | 9.5924
25 | 39.8802 | 58.825 | 67.3464 | 75.3277 | 73.7245 | 84.0302 | 91.1274 | 775.7639 | 0.72227 | 5.9351 | 7.5596 | 8.3466 | 12.2724 | 10.9672 | 11.2612 | 10.8706
30 | 41.4804 | 60.9248 | 69.7329 | 78.6933 | 76.7833 | 87.1173 | 94.1094 | 811.0974 | 0.72363 | 6.5735 | 8.303 | 9.1431 | 13.7632 | 12.2739 | 12.5118 | 12.0077
50 | 46.1701 | 66.9588 | 76.5878 | 88.7872 | 85.9121 | 96.1755 | 102.7513 | 916.362 | 0.72756 | 8.6324 | 10.6657 | 11.6674 | 18.7007 | 16.594 | 16.5789 | 15.6618
100 | 53.054 | 75.517 | 86.3004 | 104.1995 | 99.7341 | 109.4941 | 115.1871 | 1075.3406 | 0.7331 | 12.1306 | 14.5714 | 15.823 | 27.4659 | 24.2342 | 23.5667 | 21.8125
200 | 60.5954 | 84.528 | 96.5091 | 121.8496 | 115.4151 | 124.1023 | 128.4964 | 1255.3028 | 0.73888 | 16.559 | 19.3521 | 20.8869 | 39.1035 | 34.3256 | 32.4931 | 29.4876

## GWL = 3 K
IDFs are calculated using the biad-adjusted Regional Climate model MAR3.14.0 forced by ERA5 (resolution of 5 km) reanalysis over 1940-2023.
The IDF for each location is calculated taking the closest MAR pixel to the center of the commune and its 5 closest neighbours (red points on the map below).
The values are computed as a weighted (by the distance) average of those selected pixels.
The GWL (Global Warming level) represents the Global Mean Surface Temperature anomaly with 1850-1899 as reference.
The used statistical law is a General Pareto Distribution, future IDFs are computed by adding 7% of intensity per degree of Global Warming
Reference: Brajkovic et al., 2025 (https://doi.org/10.1016/j.ejrh.2025.102399); contact : josip.brajkovic@uliege.be
Units: mm (in the table)
Montana coefficients: val[mm/h]=a*duration[minutes]^(-b)
Return level [mm] | [9 empty] | 95% confidence interval half width [mm]
Return period (years) | 1h | 3h | 6h | 12h | 24h | 48h | 72h | Montana a | Montana b | 1h | 3h | 6h | 12h | 24h | 48h | 72h
2 | 22.5266 | 34.4964 | 39.7361 | 41.7296 | 42.8829 | 51.2675 | 58.3634 | 411.1381 | 0.70598 | 1.2577 | 1.898 | 2.1596 | 2.1814 | 2.0478 | 2.3618 | 2.5145
5 | 29.0459 | 44.1435 | 50.6895 | 53.5724 | 53.9932 | 63.6969 | 71.3414 | 541.3949 | 0.7112 | 2.3034 | 3.2377 | 3.6733 | 4.2595 | 3.931 | 4.3202 | 4.4178
10 | 34.5002 | 51.8642 | 59.4645 | 64.0465 | 63.7015 | 74.1507 | 81.9431 | 654.4966 | 0.71573 | 3.6339 | 4.8616 | 5.4518 | 7.0461 | 6.3898 | 6.8115 | 6.7843
20 | 40.4565 | 59.9751 | 68.6852 | 76.0373 | 74.7025 | 85.609 | 93.2761 | 782.0516 | 0.72062 | 5.5597 | 7.1579 | 7.9305 | 11.3198 | 10.1447 | 10.5102 | 10.2199
25 | 42.4892 | 62.6733 | 71.7522 | 80.2557 | 78.5476 | 89.5275 | 97.089 | 826.5155 | 0.72227 | 6.3234 | 8.0542 | 8.8926 | 13.0753 | 11.6847 | 11.9979 | 11.5817
30 | 44.1941 | 64.9106 | 74.2948 | 83.8415 | 81.8066 | 92.8165 | 100.2661 | 864.1601 | 0.72363 | 7.0035 | 8.8462 | 9.7413 | 14.6636 | 13.0769 | 13.3304 | 12.7932
50 | 49.1905 | 71.3393 | 81.5982 | 94.5957 | 91.5325 | 102.4674 | 109.4733 | 976.311 | 0.72756 | 9.1971 | 11.3634 | 12.4307 | 19.9241 | 17.6796 | 17.6635 | 16.6864
100 | 56.5248 | 80.4574 | 91.9462 | 111.0163 | 106.2587 | 116.6573 | 122.7227 | 1145.6888 | 0.7331 | 12.9242 | 15.5247 | 16.8582 | 29.2627 | 25.8197 | 25.1085 | 23.2395
200 | 64.5596 | 90.0579 | 102.8228 | 129.8211 | 122.9656 | 132.2211 | 136.9027 | 1337.4251 | 0.73888 | 17.6422 | 20.6181 | 22.2534 | 41.6617 | 36.5712 | 34.6188 | 31.4167

## GWL = 4 K
IDFs are calculated using the biad-adjusted Regional Climate model MAR3.14.0 forced by ERA5 (resolution of 5 km) reanalysis over 1940-2023.
The IDF for each location is calculated taking the closest MAR pixel to the center of the commune and its 5 closest neighbours (red points on the map below).
The values are computed as a weighted (by the distance) average of those selected pixels.
The GWL (Global Warming level) represents the Global Mean Surface Temperature anomaly with 1850-1899 as reference.
The used statistical law is a General Pareto Distribution, future IDFs are computed by adding 7% of intensity per degree of Global Warming
Reference: Brajkovic et al., 2025 (https://doi.org/10.1016/j.ejrh.2025.102399); contact : josip.brajkovic@uliege.be
Units: mm (in the table)
Montana coefficients: val[mm/h]=a*duration[minutes]^(-b)
Return level [mm] | [9 empty] | 95% confidence interval half width [mm]
Return period (years) | 1h | 3h | 6h | 12h | 24h | 48h | 72h | Montana a | Montana b | 1h | 3h | 6h | 12h | 24h | 48h | 72h
2 | 23.9099 | 36.6146 | 42.176 | 44.292 | 45.5161 | 54.4155 | 61.9471 | 436.3828 | 0.70598 | 1.3349 | 2.0145 | 2.2922 | 2.3153 | 2.1735 | 2.5068 | 2.6689
5 | 30.8294 | 46.8541 | 53.8021 | 56.8619 | 57.3086 | 67.6081 | 75.722 | 574.6388 | 0.7112 | 2.4449 | 3.4365 | 3.8989 | 4.521 | 4.1724 | 4.5854 | 4.689
10 | 36.6186 | 55.0488 | 63.1158 | 67.9792 | 67.613 | 78.7038 | 86.9747 | 694.6845 | 0.71573 | 3.857 | 5.1601 | 5.7865 | 7.4787 | 6.7822 | 7.2298 | 7.2009
20 | 42.9406 | 63.6577 | 72.9027 | 80.7062 | 79.2895 | 90.8657 | 99.0035 | 830.0737 | 0.72062 | 5.9011 | 7.5974 | 8.4174 | 12.0149 | 10.7676 | 11.1556 | 10.8474
25 | 45.0982 | 66.5217 | 76.1581 | 85.1837 | 83.3707 | 95.0248 | 103.0506 | 877.2666 | 0.72227 | 6.7116 | 8.5487 | 9.4387 | 13.8782 | 12.4022 | 12.7346 | 12.2929
30 | 46.9077 | 68.8963 | 78.8568 | 88.9896 | 86.8298 | 98.5158 | 106.4228 | 917.2226 | 0.72363 | 7.4336 | 9.3894 | 10.3394 | 15.564 | 13.8798 | 14.1489 | 13.5788
50 | 52.211 | 75.7198 | 86.6086 | 100.4043 | 97.1529 | 108.7592 | 116.1954 | 1036.2599 | 0.72756 | 9.7618 | 12.0612 | 13.194 | 21.1475 | 18.7652 | 18.7481 | 17.711
100 | 59.9957 | 85.3977 | 97.592 | 117.8331 | 112.7834 | 123.8204 | 130.2584 | 1216.0394 | 0.7331 | 13.7177 | 16.478 | 17.8933 | 31.0595 | 27.4051 | 26.6502 | 24.6665
200 | 68.5237 | 95.5877 | 109.1364 | 137.7926 | 130.5162 | 140.34 | 145.309 | 1419.5473 | 0.73888 | 18.7255 | 21.8841 | 23.6198 | 44.2198 | 38.8169 | 36.7445 | 33.3458