## GWL = 1 K
IDFs are calculated using the biad-adjusted Regional Climate model MAR3.14.0 forced by ERA5 (resolution of 5 km) reanalysis over 1940-2023.
The IDF for each location is calculated taking the closest MAR pixel to the center of the commune and its 5 closest neighbours (red points on the map below).
The values are computed as a weighted (by the distance) average of those selected pixels.
The GWL (Global Warming level) represents the Global Mean Surface Temperature anomaly with 1850-1899 as reference.
The used statistical law is a General Pareto Distribution, future IDFs are computed by adding 7% of intensity per degree of Global Warming
Reference: Brajkovic et al., 2025 (https://doi.org/10.1016/j.ejrh.2025.102399); contact : josip.brajkovic@uliege.be
Units: mm (in the table)
Montana coefficients: val[mm/h]=a*duration[minutes]^(-b)
Return level [mm] | [9 empty] | 95% confidence interval half width [mm]
Return period (years) | 1h | 3h | 6h | 12h | 24h | 48h | 72h | Montana a | Montana b | 1h | 3h | 6h | 12h | 24h | 48h | 72h
2 | 19.2349 | 30.0716 | 35.461 | 39.8756 | 42.2205 | 49.3056 | 54.5619 | 315.2156 | 0.67972 | 0.98806 | 1.7505 | 1.8155 | 2.1109 | 2.1141 | 2.344 | 2.3974
5 | 24.3185 | 37.6584 | 44.5032 | 50.7229 | 52.9052 | 61.21 | 66.8927 | 403.7232 | 0.68308 | 1.7395 | 2.8086 | 3.0248 | 3.6913 | 3.534 | 3.9629 | 4.1466
10 | 28.4863 | 43.5985 | 51.5533 | 59.5325 | 61.2774 | 70.635 | 76.8741 | 481.4368 | 0.68769 | 2.6597 | 3.9171 | 4.4933 | 5.6863 | 5.2467 | 5.8977 | 6.2538
20 | 32.9574 | 49.7269 | 58.7929 | 68.9051 | 69.9155 | 80.4399 | 87.4603 | 569.8191 | 0.69354 | 3.9661 | 5.3603 | 6.5397 | 8.6055 | 7.7312 | 8.6732 | 9.2753
25 | 34.4654 | 51.7423 | 61.1652 | 72.0491 | 72.7555 | 83.6801 | 91.0035 | 600.7885 | 0.69564 | 4.4785 | 5.9028 | 7.3282 | 9.7649 | 8.7121 | 9.7647 | 10.4667
30 | 35.7236 | 53.405 | 63.1189 | 74.6655 | 75.098 | 86.3586 | 93.9492 | 627.0702 | 0.69743 | 4.9327 | 6.3756 | 8.0205 | 10.7966 | 9.5817 | 10.7315 | 11.5243
50 | 39.3773 | 58.1425 | 68.6679 | 82.2317 | 81.7698 | 94.0146 | 102.452 | 705.6886 | 0.70273 | 6.385 | 7.848 | 10.1947 | 14.1119 | 12.3547 | 13.8119 | 14.9107
100 | 44.6557 | 64.7671 | 76.3797 | 93.0818 | 91.0886 | 104.7714 | 114.6042 | 825.2844 | 0.71058 | 8.8155 | 10.2156 | 13.714 | 19.6871 | 16.9438 | 18.9105 | 20.5751
200 | 50.3324 | 71.6334 | 84.3096 | 104.6512 | 100.7305 | 115.9704 | 127.5082 | 961.8442 | 0.71908 | 11.838 | 13.0462 | 17.9158 | 26.6325 | 22.5397 | 25.1362 | 27.5918

## GWL = 2 K
IDFs are calculated using the biad-adjusted Regional Climate model MAR3.14.0 forced by ERA5 (resolution of 5 km) reanalysis over 1940-2023.
The IDF for each location is calculated taking the closest MAR pixel to the center of the commune and its 5 closest neighbours (red points on the map below).
The values are computed as a weighted (by the distance) average of those selected pixels.
The GWL (Global Warming level) represents the Global Mean Surface Temperature anomaly with 1850-1899 as reference.
The used statistical law is a General Pareto Distribution, future IDFs are computed by adding 7% of intensity per degree of Global Warming
Reference: Brajkovic et al., 2025 (https://doi.org/10.1016/j.ejrh.2025.102399); contact : josip.brajkovic@uliege.be
Units: mm (in the table)
Montana coefficients: val[mm/h]=a*duration[minutes]^(-b)
Return level [mm] | [9 empty] | 95% confidence interval half width [mm]
Return period (years) | 1h | 3h | 6h | 12h | 24h | 48h | 72h | Montana a | Montana b | 1h | 3h | 6h | 12h | 24h | 48h | 72h
2 | 20.5814 | 32.1766 | 37.9432 | 42.6669 | 45.176 | 52.757 | 58.3813 | 337.2809 | 0.67972 | 1.0572 | 1.8731 | 1.9425 | 2.2586 | 2.2621 | 2.5081 | 2.5652
5 | 26.0208 | 40.2945 | 47.6184 | 54.2735 | 56.6086 | 65.4947 | 71.5752 | 431.9836 | 0.68308 | 1.8613 | 3.0052 | 3.2365 | 3.9496 | 3.7814 | 4.2404 | 4.4369
10 | 30.4803 | 46.6504 | 55.162 | 63.6998 | 65.5668 | 75.5794 | 82.2553 | 515.1375 | 0.68769 | 2.8459 | 4.1913 | 4.8078 | 6.0844 | 5.614 | 6.3106 | 6.6915
20 | 35.2644 | 53.2078 | 62.9084 | 73.7284 | 74.8096 | 86.0707 | 93.5825 | 609.7065 | 0.69354 | 4.2437 | 5.7355 | 6.9975 | 9.2079 | 8.2724 | 9.2803 | 9.9246
25 | 36.878 | 55.3643 | 65.4468 | 77.0925 | 77.8484 | 89.5377 | 97.3738 | 642.8437 | 0.69564 | 4.792 | 6.3159 | 7.8411 | 10.4484 | 9.3219 | 10.4482 | 11.1994
30 | 38.2242 | 57.1433 | 67.5372 | 79.8921 | 80.3549 | 92.4037 | 100.5256 | 670.965 | 0.69743 | 5.278 | 6.8219 | 8.5819 | 11.5523 | 10.2524 | 11.4827 | 12.3311
50 | 42.1337 | 62.2125 | 73.4747 | 87.9879 | 87.4937 | 100.5956 | 109.6236 | 755.0861 | 0.70273 | 6.8319 | 8.3974 | 10.9083 | 15.0997 | 13.2195 | 14.7788 | 15.9544
100 | 47.7816 | 69.3008 | 81.7263 | 99.5975 | 97.4648 | 112.1054 | 122.6265 | 883.0543 | 0.71058 | 9.4325 | 10.9307 | 14.674 | 21.0653 | 18.1299 | 20.2342 | 22.0154
200 | 53.8556 | 76.6477 | 90.2112 | 111.9768 | 107.7816 | 124.0883 | 136.4338 | 1029.1733 | 0.71908 | 12.6667 | 13.9594 | 19.1699 | 28.4968 | 24.1175 | 26.8958 | 29.5232

## GWL = 3 K
IDFs are calculated using the biad-adjusted Regional Climate model MAR3.14.0 forced by ERA5 (resolution of 5 km) reanalysis over 1940-2023.
The IDF for each location is calculated taking the closest MAR pixel to the center of the commune and its 5 closest neighbours (red points on the map below).
The values are computed as a weighted (by the distance) average of those selected pixels.
The GWL (Global Warming level) represents the Global Mean Surface Temperature anomaly with 1850-1899 as reference.
The used statistical law is a General Pareto Distribution, future IDFs are computed by adding 7% of intensity per degree of Global Warming
Reference: Brajkovic et al., 2025 (https://doi.org/10.1016/j.ejrh.2025.102399); contact : josip.brajkovic@uliege.be
Units: mm (in the table)
Montana coefficients: val[mm/h]=a*duration[minutes]^(-b)
Return level [mm] | [9 empty] | 95% confidence interval half width [mm]
Return period (years) | 1h | 3h | 6h | 12h | 24h | 48h | 72h | Montana a | Montana b | 1h | 3h | 6h | 12h | 24h | 48h | 72h
2 | 21.9278 | 34.2816 | 40.4255 | 45.4582 | 48.1314 | 56.2084 | 62.2006 | 359.3457 | 0.67972 | 1.1264 | 1.9956 | 2.0696 | 2.4064 | 2.4101 | 2.6721 | 2.733
5 | 27.7231 | 42.9306 | 50.7336 | 57.8241 | 60.312 | 69.7794 | 76.2577 | 460.2435 | 0.68308 | 1.983 | 3.2018 | 3.4483 | 4.208 | 4.0287 | 4.5178 | 4.7272
10 | 32.4743 | 49.7023 | 58.7708 | 67.867 | 69.8562 | 80.5239 | 87.6365 | 548.8381 | 0.68769 | 3.0321 | 4.4655 | 5.1223 | 6.4824 | 5.9813 | 6.7234 | 7.1293
20 | 37.5714 | 56.6887 | 67.0239 | 78.5518 | 79.7037 | 91.7015 | 99.7047 | 649.5939 | 0.69354 | 4.5213 | 6.1107 | 7.4553 | 9.8102 | 8.8136 | 9.8875 | 10.5738
25 | 39.2906 | 58.9862 | 69.7283 | 82.1359 | 82.9413 | 95.3953 | 103.744 | 684.8988 | 0.69564 | 5.1055 | 6.7291 | 8.3541 | 11.1319 | 9.9317 | 11.1317 | 11.932
30 | 40.7249 | 60.8817 | 71.9556 | 85.1187 | 85.6118 | 98.4488 | 107.1021 | 714.8601 | 0.69743 | 5.6233 | 7.2682 | 9.1433 | 12.3081 | 10.9231 | 12.2339 | 13.1378
50 | 44.8901 | 66.2825 | 78.2814 | 93.7442 | 93.2175 | 107.1766 | 116.7952 | 804.4849 | 0.70273 | 7.2789 | 8.9467 | 11.622 | 16.0875 | 14.0843 | 15.7456 | 16.9982
100 | 50.9075 | 73.8345 | 87.0729 | 106.1133 | 103.841 | 119.4394 | 130.6488 | 940.8242 | 0.71058 | 10.0496 | 11.6458 | 15.6339 | 22.4434 | 19.3159 | 21.5579 | 23.4556
200 | 57.3789 | 81.662 | 96.1129 | 119.3024 | 114.8328 | 132.2062 | 145.3594 | 1096.5024 | 0.71908 | 13.4954 | 14.8726 | 20.4241 | 30.3611 | 25.6953 | 28.6553 | 31.4546

## GWL = 4 K
IDFs are calculated using the biad-adjusted Regional Climate model MAR3.14.0 forced by ERA5 (resolution of 5 km) reanalysis over 1940-2023.
The IDF for each location is calculated taking the closest MAR pixel to the center of the commune and its 5 closest neighbours (red points on the map below).
The values are computed as a weighted (by the distance) average of those selected pixels.
The GWL (Global Warming level) represents the Global Mean Surface Temperature anomaly with 1850-1899 as reference.
The used statistical law is a General Pareto Distribution, future IDFs are computed by adding 7% of intensity per degree of Global Warming
Reference: Brajkovic et al., 2025 (https://doi.org/10.1016/j.ejrh.2025.102399); contact : josip.brajkovic@uliege.be
Units: mm (in the table)
Montana coefficients: val[mm/h]=a*duration[minutes]^(-b)
Return level [mm] | [9 empty] | 95% confidence interval half width [mm]
Return period (years) | 1h | 3h | 6h | 12h | 24h | 48h | 72h | Montana a | Montana b | 1h | 3h | 6h | 12h | 24h | 48h | 72h
2 | 23.2743 | 36.3866 | 42.9078 | 48.2495 | 51.0868 | 59.6598 | 66.02 | 381.4109 | 0.67972 | 1.1956 | 2.1181 | 2.1967 | 2.5541 | 2.5581 | 2.8362 | 2.9008
5 | 29.4254 | 45.5666 | 53.8489 | 61.3747 | 64.0153 | 74.0641 | 80.9402 | 488.5049 | 0.68308 | 2.1048 | 3.3984 | 3.66 | 4.4664 | 4.2761 | 4.7952 | 5.0174
10 | 34.4684 | 52.7542 | 62.3795 | 72.0343 | 74.1457 | 85.4683 | 93.0177 | 582.5388 | 0.68769 | 3.2182 | 4.7397 | 5.4369 | 6.8805 | 6.3486 | 7.1363 | 7.5671
20 | 39.8784 | 60.1696 | 71.1394 | 83.3751 | 84.5977 | 97.3323 | 105.8269 | 689.4811 | 0.69354 | 4.799 | 6.4859 | 7.913 | 10.4126 | 9.3548 | 10.4946 | 11.2231
25 | 41.7032 | 62.6082 | 74.0099 | 87.1794 | 88.0342 | 101.2529 | 110.1143 | 726.9534 | 0.69564 | 5.419 | 7.1423 | 8.8671 | 11.8155 | 10.5416 | 11.8152 | 12.6647
30 | 43.2255 | 64.62 | 76.3739 | 90.3453 | 90.8686 | 104.4939 | 113.6785 | 758.7547 | 0.69743 | 5.9686 | 7.7145 | 9.7048 | 13.0639 | 11.5938 | 12.9851 | 13.9445
50 | 47.6465 | 70.3524 | 83.0882 | 99.5004 | 98.9414 | 113.7576 | 123.9669 | 853.8832 | 0.70273 | 7.7258 | 9.4961 | 12.3356 | 17.0754 | 14.9492 | 16.7124 | 18.0419
100 | 54.0334 | 78.3681 | 92.4194 | 112.629 | 110.2172 | 126.7734 | 138.6711 | 998.5942 | 0.71058 | 10.6667 | 12.3609 | 16.5939 | 23.8215 | 20.502 | 22.8817 | 24.8959
200 | 60.9022 | 86.6764 | 102.0146 | 126.628 | 121.8839 | 140.3241 | 154.285 | 1163.8315 | 0.71908 | 14.324 | 15.7858 | 21.6782 | 32.2254 | 27.2731 | 30.4149 | 33.386