## GWL = 1 K
IDFs are calculated using the biad-adjusted Regional Climate model MAR3.14.0 forced by ERA5 (resolution of 5 km) reanalysis over 1940-2023.
The IDF for each location is calculated taking the closest MAR pixel to the center of the commune and its 5 closest neighbours (red points on the map below).
The values are computed as a weighted (by the distance) average of those selected pixels.
The GWL (Global Warming level) represents the Global Mean Surface Temperature anomaly with 1850-1899 as reference.
The used statistical law is a General Pareto Distribution, future IDFs are computed by adding 7% of intensity per degree of Global Warming
Reference: Brajkovic et al., 2025 (https://doi.org/10.1016/j.ejrh.2025.102399); contact : josip.brajkovic@uliege.be
Units: mm (in the table)
Montana coefficients: val[mm/h]=a*duration[minutes]^(-b)
Return level [mm] | [9 empty] | 95% confidence interval half width [mm]
Return period (years) | 1h | 3h | 6h | 12h | 24h | 48h | 72h | Montana a | Montana b | 1h | 3h | 6h | 12h | 24h | 48h | 72h
2 | 19.8195 | 30.6841 | 35.872 | 39.9704 | 42.2788 | 49.0225 | 53.6768 | 336.4327 | 0.68841 | 1.158 | 1.7716 | 2.0814 | 2.3606 | 2.3359 | 2.5361 | 2.5723
5 | 25.8851 | 39.11 | 46.5438 | 52.717 | 54.8003 | 62.3947 | 67.2666 | 449.7171 | 0.69461 | 2.2352 | 2.8788 | 3.6115 | 4.5771 | 4.426 | 4.6035 | 4.7221
10 | 31.0448 | 45.6267 | 55.2402 | 63.9165 | 65.6177 | 73.5957 | 78.7508 | 553.5261 | 0.70154 | 3.6905 | 4.1541 | 5.428 | 7.5645 | 7.1415 | 7.1837 | 7.435
20 | 36.758 | 52.2708 | 64.5164 | 76.666 | 77.754 | 85.8308 | 91.3896 | 676.1624 | 0.70986 | 5.8415 | 5.8921 | 7.9831 | 12.14 | 11.2475 | 10.9993 | 11.4505
25 | 38.7251 | 54.4376 | 67.6329 | 81.1352 | 81.9682 | 90.0057 | 95.7233 | 720.2299 | 0.71278 | 6.7022 | 6.5552 | 8.9819 | 14.0154 | 12.9198 | 12.5326 | 13.0653
30 | 40.3812 | 56.2181 | 70.2281 | 84.9281 | 85.5295 | 93.5064 | 99.3649 | 758.0577 | 0.71525 | 7.4717 | 7.1354 | 9.8661 | 15.7102 | 14.4266 | 13.9055 | 14.5119
50 | 45.2669 | 61.2565 | 77.7406 | 96.2724 | 96.1039 | 103.7616 | 110.0721 | 873.5051 | 0.72253 | 9.969 | 8.9469 | 12.6868 | 21.3111 | 19.3798 | 18.3676 | 19.2199
100 | 52.5183 | 68.2128 | 88.5306 | 113.5129 | 111.9734 | 118.7972 | 125.8691 | 1055.4112 | 0.7332 | 14.2556 | 11.8537 | 17.3876 | 31.2144 | 28.0536 | 26.0248 | 27.3232
200 | 60.5602 | 75.3109 | 100.0528 | 133.1527 | 129.7945 | 135.2366 | 143.2634 | 1271.8262 | 0.7447 | 19.7435 | 15.2943 | 23.2014 | 44.3015 | 39.3831 | 35.7894 | 37.7001

## GWL = 2 K
IDFs are calculated using the biad-adjusted Regional Climate model MAR3.14.0 forced by ERA5 (resolution of 5 km) reanalysis over 1940-2023.
The IDF for each location is calculated taking the closest MAR pixel to the center of the commune and its 5 closest neighbours (red points on the map below).
The values are computed as a weighted (by the distance) average of those selected pixels.
The GWL (Global Warming level) represents the Global Mean Surface Temperature anomaly with 1850-1899 as reference.
The used statistical law is a General Pareto Distribution, future IDFs are computed by adding 7% of intensity per degree of Global Warming
Reference: Brajkovic et al., 2025 (https://doi.org/10.1016/j.ejrh.2025.102399); contact : josip.brajkovic@uliege.be
Units: mm (in the table)
Montana coefficients: val[mm/h]=a*duration[minutes]^(-b)
Return level [mm] | [9 empty] | 95% confidence interval half width [mm]
Return period (years) | 1h | 3h | 6h | 12h | 24h | 48h | 72h | Montana a | Montana b | 1h | 3h | 6h | 12h | 24h | 48h | 72h
2 | 21.2069 | 32.832 | 38.383 | 42.7683 | 45.2383 | 52.454 | 57.4342 | 359.9828 | 0.68841 | 1.2391 | 1.8956 | 2.2271 | 2.5258 | 2.4994 | 2.7137 | 2.7524
5 | 27.697 | 41.8477 | 49.8019 | 56.4072 | 58.6364 | 66.7623 | 71.9752 | 481.1977 | 0.69461 | 2.3916 | 3.0804 | 3.8644 | 4.8974 | 4.7358 | 4.9258 | 5.0526
10 | 33.218 | 48.8206 | 59.107 | 68.3907 | 70.211 | 78.7474 | 84.2633 | 592.273 | 0.70154 | 3.9488 | 4.4449 | 5.8079 | 8.094 | 7.6414 | 7.6866 | 7.9554
20 | 39.3311 | 55.9298 | 69.0325 | 82.0326 | 83.1967 | 91.8389 | 97.7869 | 723.4938 | 0.70986 | 6.2504 | 6.3045 | 8.5419 | 12.9898 | 12.0349 | 11.7692 | 12.252
25 | 41.4359 | 58.2482 | 72.3672 | 86.8147 | 87.7059 | 96.3061 | 102.4239 | 770.6458 | 0.71278 | 7.1713 | 7.0141 | 9.6107 | 14.9965 | 13.8242 | 13.4099 | 13.9798
30 | 43.2079 | 60.1534 | 75.144 | 90.8731 | 91.5166 | 100.0519 | 106.3205 | 811.1214 | 0.71525 | 7.9947 | 7.6348 | 10.5567 | 16.8099 | 15.4365 | 14.8789 | 15.5278
50 | 48.4356 | 65.5445 | 83.1824 | 103.0115 | 102.8312 | 111.0249 | 117.7771 | 934.6504 | 0.72253 | 10.6668 | 9.5732 | 13.5749 | 22.8029 | 20.7363 | 19.6534 | 20.5653
100 | 56.1946 | 72.9877 | 94.7278 | 121.4588 | 119.8116 | 127.113 | 134.68 | 1129.29 | 0.7332 | 15.2535 | 12.6835 | 18.6047 | 33.3994 | 30.0173 | 27.8466 | 29.2358
200 | 64.7994 | 80.5826 | 107.0565 | 142.4734 | 138.8802 | 144.7031 | 153.2918 | 1360.8541 | 0.7447 | 21.1255 | 16.3649 | 24.8255 | 47.4026 | 42.1399 | 38.2947 | 40.3391

## GWL = 3 K
IDFs are calculated using the biad-adjusted Regional Climate model MAR3.14.0 forced by ERA5 (resolution of 5 km) reanalysis over 1940-2023.
The IDF for each location is calculated taking the closest MAR pixel to the center of the commune and its 5 closest neighbours (red points on the map below).
The values are computed as a weighted (by the distance) average of those selected pixels.
The GWL (Global Warming level) represents the Global Mean Surface Temperature anomaly with 1850-1899 as reference.
The used statistical law is a General Pareto Distribution, future IDFs are computed by adding 7% of intensity per degree of Global Warming
Reference: Brajkovic et al., 2025 (https://doi.org/10.1016/j.ejrh.2025.102399); contact : josip.brajkovic@uliege.be
Units: mm (in the table)
Montana coefficients: val[mm/h]=a*duration[minutes]^(-b)
Return level [mm] | [9 empty] | 95% confidence interval half width [mm]
Return period (years) | 1h | 3h | 6h | 12h | 24h | 48h | 72h | Montana a | Montana b | 1h | 3h | 6h | 12h | 24h | 48h | 72h
2 | 22.5942 | 34.9798 | 40.8941 | 45.5662 | 48.1978 | 55.8856 | 61.1916 | 383.5332 | 0.68841 | 1.3201 | 2.0196 | 2.3728 | 2.6911 | 2.6629 | 2.8912 | 2.9325
5 | 29.509 | 44.5854 | 53.06 | 60.0974 | 62.4724 | 71.1299 | 76.6839 | 512.6781 | 0.69461 | 2.5481 | 3.2819 | 4.1172 | 5.2178 | 5.0456 | 5.248 | 5.3831
10 | 35.3911 | 52.0144 | 62.9738 | 72.8648 | 74.8042 | 83.8991 | 89.7759 | 631.0198 | 0.70154 | 4.2071 | 4.7357 | 6.1879 | 8.6235 | 8.1413 | 8.1894 | 8.4759
20 | 41.9042 | 59.5888 | 73.5487 | 87.3992 | 88.6395 | 97.8471 | 104.1842 | 770.8248 | 0.70986 | 6.6593 | 6.717 | 9.1007 | 13.8396 | 12.8222 | 12.5392 | 13.0535
25 | 44.1466 | 62.0588 | 77.1015 | 92.4942 | 93.4437 | 102.6065 | 109.1246 | 821.0621 | 0.71278 | 7.6405 | 7.473 | 10.2394 | 15.9776 | 14.7286 | 14.2872 | 14.8944
30 | 46.0346 | 64.0887 | 80.06 | 96.8181 | 97.5037 | 106.5973 | 113.276 | 864.1858 | 0.71525 | 8.5178 | 8.1343 | 11.2474 | 17.9096 | 16.4463 | 15.8523 | 16.5436
50 | 51.6042 | 69.8325 | 88.6243 | 109.7506 | 109.5584 | 118.2882 | 125.4821 | 995.7957 | 0.72253 | 11.3646 | 10.1994 | 14.463 | 24.2947 | 22.0929 | 20.9391 | 21.9107
100 | 59.8709 | 77.7626 | 100.9249 | 129.4047 | 127.6497 | 135.4288 | 143.4908 | 1203.1688 | 0.7332 | 16.2514 | 13.5132 | 19.8219 | 35.5844 | 31.9811 | 29.6683 | 31.1484
200 | 69.0387 | 85.8544 | 114.0602 | 151.7941 | 147.9658 | 154.1697 | 163.3203 | 1449.8819 | 0.7447 | 22.5075 | 17.4355 | 26.4496 | 50.5037 | 44.8967 | 40.7999 | 42.9781

## GWL = 4 K
IDFs are calculated using the biad-adjusted Regional Climate model MAR3.14.0 forced by ERA5 (resolution of 5 km) reanalysis over 1940-2023.
The IDF for each location is calculated taking the closest MAR pixel to the center of the commune and its 5 closest neighbours (red points on the map below).
The values are computed as a weighted (by the distance) average of those selected pixels.
The GWL (Global Warming level) represents the Global Mean Surface Temperature anomaly with 1850-1899 as reference.
The used statistical law is a General Pareto Distribution, future IDFs are computed by adding 7% of intensity per degree of Global Warming
Reference: Brajkovic et al., 2025 (https://doi.org/10.1016/j.ejrh.2025.102399); contact : josip.brajkovic@uliege.be
Units: mm (in the table)
Montana coefficients: val[mm/h]=a*duration[minutes]^(-b)
Return level [mm] | [9 empty] | 95% confidence interval half width [mm]
Return period (years) | 1h | 3h | 6h | 12h | 24h | 48h | 72h | Montana a | Montana b | 1h | 3h | 6h | 12h | 24h | 48h | 72h
2 | 23.9816 | 37.1277 | 43.4051 | 48.3642 | 51.1573 | 59.3172 | 64.949 | 407.0836 | 0.68841 | 1.4012 | 2.1436 | 2.5185 | 2.8563 | 2.8265 | 3.0687 | 3.1125
5 | 31.3209 | 47.3231 | 56.318 | 63.7876 | 66.3084 | 75.4975 | 81.3925 | 544.1584 | 0.69461 | 2.7046 | 3.4834 | 4.37 | 5.5382 | 5.3555 | 5.5703 | 5.7137
10 | 37.5642 | 55.2083 | 66.8406 | 77.339 | 79.3974 | 89.0508 | 95.2884 | 669.7667 | 0.70154 | 4.4655 | 5.0265 | 6.5678 | 9.153 | 8.6412 | 8.6923 | 8.9963
20 | 44.4772 | 63.2477 | 78.0648 | 92.7659 | 94.0823 | 103.8552 | 110.5815 | 818.1565 | 0.70986 | 7.0682 | 7.1294 | 9.6595 | 14.6894 | 13.6095 | 13.3091 | 13.8551
25 | 46.8574 | 65.8695 | 81.8358 | 98.1736 | 99.1815 | 108.9069 | 115.8252 | 871.4782 | 0.71278 | 8.1097 | 7.9318 | 10.8681 | 16.9586 | 15.633 | 15.1644 | 15.809
30 | 48.8613 | 68.0239 | 84.976 | 102.763 | 103.4907 | 113.1428 | 120.2316 | 917.2499 | 0.71525 | 9.0408 | 8.6338 | 11.938 | 19.0093 | 17.4562 | 16.8257 | 17.5595
50 | 54.7729 | 74.1204 | 94.0661 | 116.4896 | 116.2857 | 125.5515 | 133.1872 | 1056.9411 | 0.72253 | 12.0625 | 10.8257 | 15.3511 | 25.7865 | 23.4495 | 22.2249 | 23.2561
100 | 63.5472 | 82.5375 | 107.122 | 137.3506 | 135.4879 | 143.7446 | 152.3017 | 1277.0475 | 0.7332 | 17.2493 | 14.343 | 21.039 | 37.7694 | 33.9448 | 31.49 | 33.0611
200 | 73.2779 | 91.1261 | 121.0639 | 161.1148 | 157.0514 | 163.6362 | 173.3487 | 1538.9097 | 0.7447 | 23.8896 | 18.5061 | 28.0737 | 53.6048 | 47.6536 | 43.3052 | 45.6171