## GWL = 1 K
IDFs are calculated using the biad-adjusted Regional Climate model MAR3.14.0 forced by ERA5 (resolution of 5 km) reanalysis over 1940-2023.
The IDF for each location is calculated taking the closest MAR pixel to the center of the commune and its 5 closest neighbours (red points on the map below).
The values are computed as a weighted (by the distance) average of those selected pixels.
The GWL (Global Warming level) represents the Global Mean Surface Temperature anomaly with 1850-1899 as reference.
The used statistical law is a General Pareto Distribution, future IDFs are computed by adding 7% of intensity per degree of Global Warming
Reference: Brajkovic et al., 2025 (https://doi.org/10.1016/j.ejrh.2025.102399); contact : josip.brajkovic@uliege.be
Units: mm (in the table)
Montana coefficients: val[mm/h]=a*duration[minutes]^(-b)
Return level [mm] | [9 empty] | 95% confidence interval half width [mm]
Return period (years) | 1h | 3h | 6h | 12h | 24h | 48h | 72h | Montana a | Montana b | 1h | 3h | 6h | 12h | 24h | 48h | 72h
2 | 19.7005 | 29.5401 | 34.2192 | 38.2459 | 40.0001 | 47.7013 | 53.9588 | 358.3965 | 0.70592 | 0.92206 | 1.4491 | 1.695 | 1.876 | 1.9663 | 2.1161 | 2.2517
5 | 24.2179 | 36.8984 | 42.771 | 47.8727 | 50.3773 | 58.3672 | 65.2376 | 427.2535 | 0.69811 | 1.4485 | 2.4333 | 2.8905 | 3.2291 | 3.6486 | 3.5108 | 3.7256
10 | 27.6368 | 42.7483 | 49.6093 | 55.628 | 59.1705 | 66.7154 | 74.0342 | 472.7425 | 0.69029 | 2.028 | 3.5969 | 4.3074 | 4.8897 | 5.9197 | 5.1991 | 5.4932
20 | 31.0589 | 48.8555 | 56.7831 | 63.8168 | 68.87 | 75.3149 | 83.0683 | 513.0294 | 0.68143 | 2.8005 | 5.2171 | 6.2755 | 7.2864 | 9.3789 | 7.6198 | 7.9973
25 | 32.1614 | 50.8783 | 59.1668 | 66.5494 | 72.2007 | 78.1383 | 86.0287 | 524.9665 | 0.67842 | 3.0925 | 5.8446 | 7.0369 | 8.2319 | 10.7836 | 8.5681 | 8.9723
30 | 33.0627 | 52.5522 | 61.1418 | 68.818 | 75.0013 | 80.4655 | 88.4667 | 534.3648 | 0.67591 | 3.3469 | 6.3973 | 7.7075 | 9.0709 | 12.0459 | 9.4061 | 9.8319
50 | 35.5899 | 57.3451 | 66.8102 | 75.3504 | 83.2449 | 87.0848 | 95.3911 | 559.068 | 0.66869 | 4.1362 | 8.1444 | 9.8274 | 11.7533 | 16.1715 | 12.0639 | 12.5486
100 | 39.0251 | 64.0994 | 74.8296 | 84.6459 | 95.4306 | 96.3058 | 105.0134 | 588.995 | 0.65853 | 5.3889 | 11.0067 | 13.3035 | 16.2246 | 23.3113 | 16.4252 | 16.9841
200 | 42.4688 | 71.1552 | 83.2439 | 94.4649 | 108.877 | 105.8122 | 114.9063 | 615.1571 | 0.64805 | 6.852 | 14.4749 | 17.5227 | 21.7361 | 32.4976 | 21.6963 | 22.3193

## GWL = 2 K
IDFs are calculated using the biad-adjusted Regional Climate model MAR3.14.0 forced by ERA5 (resolution of 5 km) reanalysis over 1940-2023.
The IDF for each location is calculated taking the closest MAR pixel to the center of the commune and its 5 closest neighbours (red points on the map below).
The values are computed as a weighted (by the distance) average of those selected pixels.
The GWL (Global Warming level) represents the Global Mean Surface Temperature anomaly with 1850-1899 as reference.
The used statistical law is a General Pareto Distribution, future IDFs are computed by adding 7% of intensity per degree of Global Warming
Reference: Brajkovic et al., 2025 (https://doi.org/10.1016/j.ejrh.2025.102399); contact : josip.brajkovic@uliege.be
Units: mm (in the table)
Montana coefficients: val[mm/h]=a*duration[minutes]^(-b)
Return level [mm] | [9 empty] | 95% confidence interval half width [mm]
Return period (years) | 1h | 3h | 6h | 12h | 24h | 48h | 72h | Montana a | Montana b | 1h | 3h | 6h | 12h | 24h | 48h | 72h
2 | 21.0795 | 31.6079 | 36.6145 | 40.9232 | 42.8001 | 51.0404 | 57.7359 | 383.4836 | 0.70592 | 0.9866 | 1.5505 | 1.8137 | 2.0073 | 2.1039 | 2.2642 | 2.4093
5 | 25.9131 | 39.4813 | 45.765 | 51.2238 | 53.9037 | 62.4529 | 69.8042 | 457.1602 | 0.69811 | 1.5499 | 2.6037 | 3.0928 | 3.4552 | 3.904 | 3.7565 | 3.9864
10 | 29.5714 | 45.7407 | 53.082 | 59.5219 | 63.3124 | 71.3855 | 79.2166 | 505.8347 | 0.69029 | 2.17 | 3.8487 | 4.6089 | 5.232 | 6.3341 | 5.5631 | 5.8777
20 | 33.233 | 52.2753 | 60.758 | 68.284 | 73.6909 | 80.5869 | 88.8831 | 548.9416 | 0.68143 | 2.9966 | 5.5823 | 6.7147 | 7.7965 | 10.0354 | 8.1532 | 8.5571
25 | 34.4127 | 54.4398 | 63.3084 | 71.2079 | 77.2547 | 83.608 | 92.0507 | 561.7143 | 0.67842 | 3.3089 | 6.2537 | 7.5295 | 8.8081 | 11.5384 | 9.1678 | 9.6003
30 | 35.3771 | 56.2309 | 65.4217 | 73.6353 | 80.2514 | 86.0981 | 94.6594 | 571.7705 | 0.67591 | 3.5812 | 6.8451 | 8.247 | 9.7058 | 12.8891 | 10.0645 | 10.5201
50 | 38.0812 | 61.3593 | 71.4869 | 80.6249 | 89.0721 | 93.1807 | 102.0685 | 598.2021 | 0.66869 | 4.4258 | 8.7145 | 10.5153 | 12.576 | 17.3035 | 12.9083 | 13.427
100 | 41.7569 | 68.5863 | 80.0676 | 90.5711 | 102.1107 | 103.0472 | 112.3644 | 630.2258 | 0.65853 | 5.7661 | 11.7772 | 14.2347 | 17.3603 | 24.9431 | 17.575 | 18.1729
200 | 45.4416 | 76.1361 | 89.0709 | 101.0774 | 116.4984 | 113.219 | 122.9497 | 658.2145 | 0.64805 | 7.3317 | 15.4881 | 18.7492 | 23.2576 | 34.7724 | 23.2151 | 23.8816

## GWL = 3 K
IDFs are calculated using the biad-adjusted Regional Climate model MAR3.14.0 forced by ERA5 (resolution of 5 km) reanalysis over 1940-2023.
The IDF for each location is calculated taking the closest MAR pixel to the center of the commune and its 5 closest neighbours (red points on the map below).
The values are computed as a weighted (by the distance) average of those selected pixels.
The GWL (Global Warming level) represents the Global Mean Surface Temperature anomaly with 1850-1899 as reference.
The used statistical law is a General Pareto Distribution, future IDFs are computed by adding 7% of intensity per degree of Global Warming
Reference: Brajkovic et al., 2025 (https://doi.org/10.1016/j.ejrh.2025.102399); contact : josip.brajkovic@uliege.be
Units: mm (in the table)
Montana coefficients: val[mm/h]=a*duration[minutes]^(-b)
Return level [mm] | [9 empty] | 95% confidence interval half width [mm]
Return period (years) | 1h | 3h | 6h | 12h | 24h | 48h | 72h | Montana a | Montana b | 1h | 3h | 6h | 12h | 24h | 48h | 72h
2 | 22.4585 | 33.6757 | 39.0098 | 43.6004 | 45.6001 | 54.3795 | 61.513 | 408.572 | 0.70592 | 1.0511 | 1.652 | 1.9324 | 2.1387 | 2.2416 | 2.4123 | 2.5669
5 | 27.6084 | 42.0642 | 48.759 | 54.5749 | 57.4301 | 66.5386 | 74.3708 | 487.0686 | 0.69811 | 1.6513 | 2.774 | 3.2952 | 3.6812 | 4.1594 | 4.0023 | 4.2472
10 | 31.506 | 48.733 | 56.5546 | 63.4159 | 67.4544 | 76.0556 | 84.399 | 538.9268 | 0.69029 | 2.3119 | 4.1005 | 4.9105 | 5.5743 | 6.7484 | 5.927 | 6.2622
20 | 35.4071 | 55.6952 | 64.7328 | 72.7512 | 78.5118 | 85.8589 | 94.6979 | 584.8538 | 0.68143 | 3.1926 | 5.9475 | 7.154 | 8.3065 | 10.6919 | 8.6866 | 9.1169
25 | 36.664 | 58.0013 | 67.4501 | 75.8663 | 82.3088 | 89.0777 | 98.0727 | 598.4621 | 0.67842 | 3.5254 | 6.6628 | 8.022 | 9.3844 | 12.2933 | 9.7676 | 10.2284
30 | 37.6914 | 59.9095 | 69.7017 | 78.4525 | 85.5015 | 91.7307 | 100.852 | 609.1753 | 0.67591 | 3.8154 | 7.2929 | 8.7865 | 10.3408 | 13.7324 | 10.7229 | 11.2083
50 | 40.5725 | 65.3734 | 76.1636 | 85.8994 | 94.8992 | 99.2766 | 108.7459 | 637.3374 | 0.66869 | 4.7153 | 9.2846 | 11.2032 | 13.3987 | 18.4355 | 13.7528 | 14.3054
100 | 44.4887 | 73.0733 | 85.3057 | 96.4963 | 108.7909 | 109.7886 | 119.7153 | 671.4521 | 0.65852 | 6.1434 | 12.5477 | 15.166 | 18.496 | 26.5749 | 18.7248 | 19.3618
200 | 48.4144 | 81.117 | 94.898 | 107.69 | 124.1198 | 120.6259 | 130.9932 | 701.2774 | 0.64805 | 7.8113 | 16.5014 | 19.9758 | 24.7792 | 37.0472 | 24.7338 | 25.444

## GWL = 4 K
IDFs are calculated using the biad-adjusted Regional Climate model MAR3.14.0 forced by ERA5 (resolution of 5 km) reanalysis over 1940-2023.
The IDF for each location is calculated taking the closest MAR pixel to the center of the commune and its 5 closest neighbours (red points on the map below).
The values are computed as a weighted (by the distance) average of those selected pixels.
The GWL (Global Warming level) represents the Global Mean Surface Temperature anomaly with 1850-1899 as reference.
The used statistical law is a General Pareto Distribution, future IDFs are computed by adding 7% of intensity per degree of Global Warming
Reference: Brajkovic et al., 2025 (https://doi.org/10.1016/j.ejrh.2025.102399); contact : josip.brajkovic@uliege.be
Units: mm (in the table)
Montana coefficients: val[mm/h]=a*duration[minutes]^(-b)
Return level [mm] | [9 empty] | 95% confidence interval half width [mm]
Return period (years) | 1h | 3h | 6h | 12h | 24h | 48h | 72h | Montana a | Montana b | 1h | 3h | 6h | 12h | 24h | 48h | 72h
2 | 23.8376 | 35.7435 | 41.4052 | 46.2776 | 48.4001 | 57.7186 | 65.2901 | 433.6603 | 0.70592 | 1.1157 | 1.7534 | 2.051 | 2.27 | 2.3792 | 2.5605 | 2.7245
5 | 29.3036 | 44.6471 | 51.753 | 57.9259 | 60.9565 | 70.6243 | 78.9375 | 516.9764 | 0.69811 | 1.7527 | 2.9443 | 3.4975 | 3.9073 | 4.4148 | 4.248 | 4.508
10 | 33.4406 | 51.7254 | 60.0273 | 67.3099 | 71.5963 | 80.7257 | 89.5814 | 572.0189 | 0.69029 | 2.4539 | 4.3523 | 5.212 | 5.9166 | 7.1628 | 6.2909 | 6.6468
20 | 37.5812 | 59.1151 | 68.7076 | 77.2184 | 83.3327 | 91.131 | 100.5127 | 620.7661 | 0.68143 | 3.3886 | 6.3127 | 7.5933 | 8.8166 | 11.3485 | 9.22 | 9.6767
25 | 38.9153 | 61.5628 | 71.5918 | 80.5248 | 87.3628 | 94.5473 | 104.0947 | 635.2092 | 0.67842 | 3.7419 | 7.072 | 8.5146 | 9.9606 | 13.0482 | 10.3674 | 10.8564
30 | 40.0058 | 63.5882 | 73.9816 | 83.2698 | 90.7516 | 97.3633 | 107.0447 | 646.5813 | 0.67591 | 4.0497 | 7.7407 | 9.3261 | 10.9758 | 14.5756 | 11.3814 | 11.8966
50 | 43.0638 | 69.3876 | 80.8403 | 91.174 | 100.7264 | 105.3726 | 115.4232 | 676.4701 | 0.66869 | 5.0048 | 9.8547 | 11.8911 | 14.2215 | 19.5675 | 14.5973 | 15.1838
100 | 47.2204 | 77.5603 | 90.5438 | 102.4215 | 115.471 | 116.53 | 127.0662 | 712.6839 | 0.65853 | 6.5206 | 13.3182 | 16.0972 | 19.6318 | 28.2067 | 19.8745 | 20.5507
200 | 51.3873 | 86.0978 | 100.7251 | 114.3025 | 131.7412 | 128.0327 | 139.0366 | 744.3386 | 0.64805 | 8.2909 | 17.5146 | 21.2024 | 26.3007 | 39.3221 | 26.2526 | 27.0063