## GWL = 1 K
IDFs are calculated using the biad-adjusted Regional Climate model MAR3.14.0 forced by ERA5 (resolution of 5 km) reanalysis over 1940-2023.
The IDF for each location is calculated taking the closest MAR pixel to the center of the commune and its 5 closest neighbours (red points on the map below).
The values are computed as a weighted (by the distance) average of those selected pixels.
The GWL (Global Warming level) represents the Global Mean Surface Temperature anomaly with 1850-1899 as reference.
The used statistical law is a General Pareto Distribution, future IDFs are computed by adding 7% of intensity per degree of Global Warming
Reference: Brajkovic et al., 2025 (https://doi.org/10.1016/j.ejrh.2025.102399); contact : josip.brajkovic@uliege.be
Units: mm (in the table)
Montana coefficients: val[mm/h]=a*duration[minutes]^(-b)
Return level [mm] | [9 empty] | 95% confidence interval half width [mm]
Return period (years) | 1h | 3h | 6h | 12h | 24h | 48h | 72h | Montana a | Montana b | 1h | 3h | 6h | 12h | 24h | 48h | 72h
2 | 19.3379 | 29.3104 | 34.3274 | 37.8952 | 39.4862 | 47.1324 | 53.3579 | 342.7292 | 0.69932 | 0.92713 | 1.4468 | 1.7644 | 1.8619 | 1.919 | 2.2815 | 2.2482
5 | 23.9592 | 36.6661 | 42.9163 | 47.3984 | 49.6513 | 57.9633 | 64.7204 | 417.6689 | 0.69508 | 1.5183 | 2.466 | 2.9197 | 3.199 | 3.5832 | 3.9032 | 3.8399
10 | 27.5598 | 42.5734 | 49.7173 | 55.0245 | 58.3068 | 66.6409 | 73.7481 | 472.4795 | 0.69083 | 2.197 | 3.6718 | 4.2175 | 4.8248 | 5.8394 | 5.8244 | 5.842
20 | 31.2549 | 48.7951 | 56.7937 | 63.0492 | 67.8967 | 75.7718 | 83.169 | 525.6912 | 0.68597 | 3.1207 | 5.3524 | 5.9749 | 7.1604 | 9.2923 | 8.5372 | 8.7268
25 | 32.4652 | 50.8679 | 59.1325 | 65.7207 | 71.1997 | 78.8135 | 86.2888 | 542.4858 | 0.6843 | 3.4739 | 6.0046 | 6.6474 | 8.0797 | 10.6991 | 9.5976 | 9.8588
30 | 33.4618 | 52.5875 | 61.0659 | 67.9363 | 73.9808 | 81.3373 | 88.8702 | 556.0878 | 0.68291 | 3.7832 | 6.5798 | 7.2373 | 8.8945 | 11.9653 | 10.5357 | 10.8604
50 | 36.2914 | 57.5333 | 66.593 | 74.3045 | 82.1865 | 88.5989 | 96.2606 | 593.6282 | 0.67888 | 4.7518 | 8.4029 | 9.0906 | 11.4951 | 16.1156 | 13.5251 | 14.0454
100 | 40.2217 | 64.5571 | 74.3601 | 83.3372 | 94.3679 | 98.9255 | 106.6739 | 643.2437 | 0.67315 | 6.3146 | 11.4061 | 12.1031 | 15.8167 | 23.3346 | 18.4978 | 19.3041
200 | 44.2606 | 71.9604 | 82.4485 | 92.8423 | 107.8775 | 109.837 | 117.5518 | 691.3674 | 0.66716 | 8.1762 | 15.0707 | 15.7298 | 21.124 | 32.6782 | 24.6398 | 25.7163

## GWL = 2 K
IDFs are calculated using the biad-adjusted Regional Climate model MAR3.14.0 forced by ERA5 (resolution of 5 km) reanalysis over 1940-2023.
The IDF for each location is calculated taking the closest MAR pixel to the center of the commune and its 5 closest neighbours (red points on the map below).
The values are computed as a weighted (by the distance) average of those selected pixels.
The GWL (Global Warming level) represents the Global Mean Surface Temperature anomaly with 1850-1899 as reference.
The used statistical law is a General Pareto Distribution, future IDFs are computed by adding 7% of intensity per degree of Global Warming
Reference: Brajkovic et al., 2025 (https://doi.org/10.1016/j.ejrh.2025.102399); contact : josip.brajkovic@uliege.be
Units: mm (in the table)
Montana coefficients: val[mm/h]=a*duration[minutes]^(-b)
Return level [mm] | [9 empty] | 95% confidence interval half width [mm]
Return period (years) | 1h | 3h | 6h | 12h | 24h | 48h | 72h | Montana a | Montana b | 1h | 3h | 6h | 12h | 24h | 48h | 72h
2 | 20.6915 | 31.3621 | 36.7303 | 40.5478 | 42.2503 | 50.4317 | 57.0929 | 366.7203 | 0.69932 | 0.99203 | 1.548 | 1.8879 | 1.9922 | 2.0533 | 2.4413 | 2.4056
5 | 25.6363 | 39.2327 | 45.9204 | 50.7163 | 53.1269 | 62.0207 | 69.2508 | 446.9049 | 0.69508 | 1.6246 | 2.6386 | 3.124 | 3.4229 | 3.834 | 4.1765 | 4.1087
10 | 29.489 | 45.5536 | 53.1975 | 58.8762 | 62.3882 | 71.3058 | 78.9104 | 505.5532 | 0.69083 | 2.3508 | 3.9288 | 4.5127 | 5.1625 | 6.2482 | 6.2321 | 6.251
20 | 33.4428 | 52.2107 | 60.7692 | 67.4626 | 72.6495 | 81.0758 | 88.9909 | 562.4897 | 0.68597 | 3.3392 | 5.7271 | 6.3932 | 7.6617 | 9.9428 | 9.1348 | 9.3376
25 | 34.7378 | 54.4286 | 63.2717 | 70.3212 | 76.1836 | 84.3305 | 92.3291 | 580.4599 | 0.6843 | 3.717 | 6.4249 | 7.1128 | 8.6453 | 11.448 | 10.2694 | 10.5489
30 | 35.8041 | 56.2686 | 65.3405 | 72.6919 | 79.1594 | 87.0309 | 95.0911 | 595.0141 | 0.68291 | 4.048 | 7.0404 | 7.7439 | 9.5171 | 12.8029 | 11.2732 | 11.6206
50 | 38.8318 | 61.5606 | 71.2545 | 79.5059 | 87.9396 | 94.8008 | 102.9988 | 635.1816 | 0.67888 | 5.0845 | 8.9911 | 9.727 | 12.2998 | 17.2437 | 14.4718 | 15.0285
100 | 43.0372 | 69.0761 | 79.5653 | 89.1708 | 100.9737 | 105.8502 | 114.1411 | 688.2685 | 0.67315 | 6.7566 | 12.2046 | 12.9503 | 16.9239 | 24.968 | 19.7926 | 20.6554
200 | 47.3589 | 76.9976 | 88.2199 | 99.3412 | 115.4289 | 117.5256 | 125.7804 | 739.7634 | 0.66716 | 8.7486 | 16.1256 | 16.8309 | 22.6027 | 34.9657 | 26.3646 | 27.5165

## GWL = 3 K
IDFs are calculated using the biad-adjusted Regional Climate model MAR3.14.0 forced by ERA5 (resolution of 5 km) reanalysis over 1940-2023.
The IDF for each location is calculated taking the closest MAR pixel to the center of the commune and its 5 closest neighbours (red points on the map below).
The values are computed as a weighted (by the distance) average of those selected pixels.
The GWL (Global Warming level) represents the Global Mean Surface Temperature anomaly with 1850-1899 as reference.
The used statistical law is a General Pareto Distribution, future IDFs are computed by adding 7% of intensity per degree of Global Warming
Reference: Brajkovic et al., 2025 (https://doi.org/10.1016/j.ejrh.2025.102399); contact : josip.brajkovic@uliege.be
Units: mm (in the table)
Montana coefficients: val[mm/h]=a*duration[minutes]^(-b)
Return level [mm] | [9 empty] | 95% confidence interval half width [mm]
Return period (years) | 1h | 3h | 6h | 12h | 24h | 48h | 72h | Montana a | Montana b | 1h | 3h | 6h | 12h | 24h | 48h | 72h
2 | 22.0452 | 33.4138 | 39.1332 | 43.2005 | 45.0143 | 53.7309 | 60.828 | 390.7112 | 0.69932 | 1.0569 | 1.6493 | 2.0114 | 2.1226 | 2.1876 | 2.601 | 2.563
5 | 27.3135 | 41.7994 | 48.9246 | 54.0341 | 56.6025 | 66.0781 | 73.7812 | 476.1422 | 0.69508 | 1.7309 | 2.8112 | 3.3284 | 3.6468 | 4.0848 | 4.4497 | 4.3775
10 | 31.4182 | 48.5337 | 56.6777 | 62.7279 | 66.4697 | 75.9706 | 84.0728 | 538.6269 | 0.69083 | 2.5046 | 4.1859 | 4.8079 | 5.5003 | 6.6569 | 6.6398 | 6.6599
20 | 35.6306 | 55.6264 | 64.7448 | 71.876 | 77.4023 | 86.3798 | 94.8127 | 599.2882 | 0.68597 | 3.5576 | 6.1017 | 6.8114 | 8.1629 | 10.5932 | 9.7325 | 9.9485
25 | 37.0104 | 57.9894 | 67.411 | 74.9216 | 81.1676 | 89.8474 | 98.3693 | 618.4341 | 0.6843 | 3.9602 | 6.8452 | 7.5781 | 9.2108 | 12.197 | 10.9412 | 11.239
30 | 38.1465 | 59.9497 | 69.6151 | 77.4474 | 84.3381 | 92.7245 | 101.312 | 633.9397 | 0.68291 | 4.3128 | 7.501 | 8.2505 | 10.1398 | 13.6405 | 12.0107 | 12.3808
50 | 41.3722 | 65.5879 | 75.916 | 84.7072 | 93.6927 | 101.0027 | 109.7371 | 676.7361 | 0.67888 | 5.4171 | 9.5793 | 10.3633 | 13.1045 | 18.3718 | 15.4186 | 16.0117
100 | 45.8528 | 73.5951 | 84.7705 | 95.0044 | 107.5794 | 112.775 | 121.6083 | 733.2974 | 0.67315 | 7.1986 | 13.003 | 13.7975 | 18.0311 | 26.6014 | 21.0874 | 22.0067
200 | 50.4571 | 82.0349 | 93.9913 | 105.8402 | 122.9803 | 125.2142 | 134.009 | 788.1594 | 0.66716 | 9.3209 | 17.1806 | 17.932 | 24.0814 | 37.2532 | 28.0894 | 29.3166

## GWL = 4 K
IDFs are calculated using the biad-adjusted Regional Climate model MAR3.14.0 forced by ERA5 (resolution of 5 km) reanalysis over 1940-2023.
The IDF for each location is calculated taking the closest MAR pixel to the center of the commune and its 5 closest neighbours (red points on the map below).
The values are computed as a weighted (by the distance) average of those selected pixels.
The GWL (Global Warming level) represents the Global Mean Surface Temperature anomaly with 1850-1899 as reference.
The used statistical law is a General Pareto Distribution, future IDFs are computed by adding 7% of intensity per degree of Global Warming
Reference: Brajkovic et al., 2025 (https://doi.org/10.1016/j.ejrh.2025.102399); contact : josip.brajkovic@uliege.be
Units: mm (in the table)
Montana coefficients: val[mm/h]=a*duration[minutes]^(-b)
Return level [mm] | [9 empty] | 95% confidence interval half width [mm]
Return period (years) | 1h | 3h | 6h | 12h | 24h | 48h | 72h | Montana a | Montana b | 1h | 3h | 6h | 12h | 24h | 48h | 72h
2 | 23.3988 | 35.4656 | 41.5361 | 45.8532 | 47.7783 | 57.0302 | 64.563 | 414.7024 | 0.69932 | 1.1218 | 1.7506 | 2.1349 | 2.2529 | 2.3219 | 2.7607 | 2.7204
5 | 28.9906 | 44.366 | 51.9287 | 57.352 | 60.0781 | 70.1355 | 78.3116 | 505.379 | 0.69508 | 1.8371 | 2.9839 | 3.5328 | 3.8707 | 4.3357 | 4.7229 | 4.6463
10 | 33.3474 | 51.5138 | 60.1579 | 66.5796 | 70.5512 | 80.6355 | 89.2352 | 571.7005 | 0.69083 | 2.6584 | 4.4429 | 5.1032 | 5.838 | 7.0657 | 7.0475 | 7.0689
20 | 37.8184 | 59.042 | 68.7203 | 76.2895 | 82.155 | 91.6839 | 100.6345 | 636.0868 | 0.68597 | 3.7761 | 6.4764 | 7.2297 | 8.6641 | 11.2437 | 10.3301 | 10.5594
25 | 39.2829 | 61.5501 | 71.5503 | 79.5221 | 86.1516 | 95.3644 | 104.4095 | 656.4077 | 0.6843 | 4.2034 | 7.2655 | 8.0434 | 9.7764 | 12.9459 | 11.6131 | 11.9291
30 | 40.4888 | 63.6309 | 73.8897 | 82.203 | 89.5167 | 98.4181 | 107.5329 | 672.8664 | 0.68291 | 4.5776 | 7.9615 | 8.7572 | 10.7624 | 14.4781 | 12.7482 | 13.141
50 | 43.9126 | 69.6153 | 80.5775 | 89.9085 | 99.4457 | 107.2047 | 116.4753 | 718.2893 | 0.67888 | 5.7497 | 10.1675 | 10.9996 | 13.9091 | 19.4998 | 16.3653 | 16.9949
100 | 48.6683 | 78.1141 | 89.9757 | 100.838 | 114.1852 | 119.6998 | 129.0754 | 778.3247 | 0.67315 | 7.6406 | 13.8014 | 14.6448 | 19.1382 | 28.2349 | 22.3823 | 23.358
200 | 53.5553 | 87.0721 | 99.7627 | 112.3392 | 130.5318 | 132.9028 | 142.2377 | 836.5553 | 0.66716 | 9.8932 | 18.2355 | 19.033 | 25.5601 | 39.5406 | 29.8142 | 31.1168