## GWL = 1 K
IDFs are calculated using the biad-adjusted Regional Climate model MAR3.14.0 forced by ERA5 (resolution of 5 km) reanalysis over 1940-2023.
The IDF for each location is calculated taking the closest MAR pixel to the center of the commune and its 5 closest neighbours (red points on the map below).
The values are computed as a weighted (by the distance) average of those selected pixels.
The GWL (Global Warming level) represents the Global Mean Surface Temperature anomaly with 1850-1899 as reference.
The used statistical law is a General Pareto Distribution, future IDFs are computed by adding 7% of intensity per degree of Global Warming
Reference: Brajkovic et al., 2025 (https://doi.org/10.1016/j.ejrh.2025.102399); contact : josip.brajkovic@uliege.be
Units: mm (in the table)
Montana coefficients: val[mm/h]=a*duration[minutes]^(-b)
Return level [mm] | [9 empty] | 95% confidence interval half width [mm]
Return period (years) | 1h | 3h | 6h | 12h | 24h | 48h | 72h | Montana a | Montana b | 1h | 3h | 6h | 12h | 24h | 48h | 72h
2 | 20.4519 | 31.266 | 36.0841 | 39.4245 | 41.522 | 47.6408 | 52.7602 | 365.5891 | 0.70111 | 1.1028 | 1.6823 | 2.0234 | 2.2658 | 2.235 | 2.3674 | 2.4539
5 | 25.9568 | 39.2566 | 46.1461 | 51.3468 | 53.2082 | 60.0214 | 65.6345 | 461.8382 | 0.70026 | 1.8726 | 2.4864 | 3.2723 | 4.1427 | 3.9953 | 4.2545 | 4.4316
10 | 30.2238 | 44.9808 | 53.9122 | 61.3698 | 62.8631 | 70.291 | 76.3822 | 537.3944 | 0.70052 | 2.8809 | 3.3822 | 4.6948 | 6.5949 | 6.1888 | 6.6288 | 6.9171
20 | 34.582 | 50.4433 | 61.8165 | 72.3568 | 73.2826 | 81.4143 | 88.0879 | 614.8903 | 0.70106 | 4.305 | 4.5925 | 6.6435 | 10.2714 | 9.4316 | 10.1394 | 10.5795
25 | 36.0048 | 52.1482 | 64.3913 | 76.1151 | 76.8097 | 85.1889 | 92.0747 | 640.184 | 0.70125 | 4.8537 | 5.0485 | 7.3908 | 11.7549 | 10.7314 | 11.5467 | 12.0467
30 | 37.1746 | 53.5222 | 66.5062 | 79.2702 | 79.7566 | 88.3462 | 95.4148 | 660.9574 | 0.7014 | 5.3349 | 5.4441 | 8.046 | 13.0849 | 11.8932 | 12.8049 | 13.3584
50 | 40.4872 | 57.2833 | 72.4857 | 88.5317 | 88.336 | 97.5558 | 105.1853 | 719.5939 | 0.70177 | 6.8425 | 6.6573 | 10.0988 | 17.4165 | 15.6548 | 16.8815 | 17.6113
100 | 45.0662 | 62.1841 | 80.7297 | 102.1616 | 100.779 | 110.9594 | 119.4747 | 799.8784 | 0.7021 | 9.2699 | 8.5324 | 13.4075 | 24.8746 | 22.0592 | 23.8357 | 24.8813
200 | 49.7447 | 66.8615 | 89.1286 | 117.1319 | 114.2133 | 125.4906 | 135.0534 | 880.4611 | 0.70211 | 12.149 | 10.6423 | 17.3363 | 34.4239 | 30.1422 | 32.6395 | 34.1154

## GWL = 2 K
IDFs are calculated using the biad-adjusted Regional Climate model MAR3.14.0 forced by ERA5 (resolution of 5 km) reanalysis over 1940-2023.
The IDF for each location is calculated taking the closest MAR pixel to the center of the commune and its 5 closest neighbours (red points on the map below).
The values are computed as a weighted (by the distance) average of those selected pixels.
The GWL (Global Warming level) represents the Global Mean Surface Temperature anomaly with 1850-1899 as reference.
The used statistical law is a General Pareto Distribution, future IDFs are computed by adding 7% of intensity per degree of Global Warming
Reference: Brajkovic et al., 2025 (https://doi.org/10.1016/j.ejrh.2025.102399); contact : josip.brajkovic@uliege.be
Units: mm (in the table)
Montana coefficients: val[mm/h]=a*duration[minutes]^(-b)
Return level [mm] | [9 empty] | 95% confidence interval half width [mm]
Return period (years) | 1h | 3h | 6h | 12h | 24h | 48h | 72h | Montana a | Montana b | 1h | 3h | 6h | 12h | 24h | 48h | 72h
2 | 21.8836 | 33.4546 | 38.61 | 42.1842 | 44.4285 | 50.9757 | 56.4534 | 391.1802 | 0.70111 | 1.18 | 1.8001 | 2.165 | 2.4244 | 2.3914 | 2.5332 | 2.6256
5 | 27.7737 | 42.0045 | 49.3764 | 54.941 | 56.9328 | 64.2229 | 70.2289 | 494.1678 | 0.70026 | 2.0036 | 2.6605 | 3.5013 | 4.4327 | 4.275 | 4.5523 | 4.7418
10 | 32.3395 | 48.1295 | 57.686 | 65.6657 | 67.2635 | 75.2114 | 81.7289 | 575.0121 | 0.70052 | 3.0825 | 3.619 | 5.0234 | 7.0565 | 6.622 | 7.0928 | 7.4013
20 | 37.0028 | 53.9744 | 66.1436 | 77.4218 | 78.4124 | 87.1133 | 94.2541 | 657.9327 | 0.70106 | 4.6063 | 4.914 | 7.1086 | 10.9904 | 10.0918 | 10.8491 | 11.3201
25 | 38.5252 | 55.7986 | 68.8987 | 81.4432 | 82.1864 | 91.1521 | 98.5199 | 684.9969 | 0.70125 | 5.1934 | 5.4019 | 7.9082 | 12.5777 | 11.4826 | 12.355 | 12.89
30 | 39.7768 | 57.2688 | 71.1616 | 84.8191 | 85.3396 | 94.5304 | 102.0938 | 707.2244 | 0.7014 | 5.7084 | 5.8251 | 8.6092 | 14.0009 | 12.7258 | 13.7013 | 14.2935
50 | 43.3213 | 61.2931 | 77.5597 | 94.729 | 94.5195 | 104.3847 | 112.5483 | 769.9651 | 0.70177 | 7.3215 | 7.1233 | 10.8058 | 18.6356 | 16.7506 | 18.0632 | 18.8441
100 | 48.2209 | 66.537 | 86.3808 | 109.3129 | 107.8335 | 118.7266 | 127.8379 | 855.8699 | 0.7021 | 9.9188 | 9.1296 | 14.3461 | 26.6158 | 23.6033 | 25.5042 | 26.623
200 | 53.2268 | 71.5418 | 95.3676 | 125.3312 | 122.2083 | 134.275 | 144.5071 | 942.0934 | 0.70211 | 12.9995 | 11.3873 | 18.5498 | 36.8336 | 32.2522 | 34.9243 | 36.5035

## GWL = 3 K
IDFs are calculated using the biad-adjusted Regional Climate model MAR3.14.0 forced by ERA5 (resolution of 5 km) reanalysis over 1940-2023.
The IDF for each location is calculated taking the closest MAR pixel to the center of the commune and its 5 closest neighbours (red points on the map below).
The values are computed as a weighted (by the distance) average of those selected pixels.
The GWL (Global Warming level) represents the Global Mean Surface Temperature anomaly with 1850-1899 as reference.
The used statistical law is a General Pareto Distribution, future IDFs are computed by adding 7% of intensity per degree of Global Warming
Reference: Brajkovic et al., 2025 (https://doi.org/10.1016/j.ejrh.2025.102399); contact : josip.brajkovic@uliege.be
Units: mm (in the table)
Montana coefficients: val[mm/h]=a*duration[minutes]^(-b)
Return level [mm] | [9 empty] | 95% confidence interval half width [mm]
Return period (years) | 1h | 3h | 6h | 12h | 24h | 48h | 72h | Montana a | Montana b | 1h | 3h | 6h | 12h | 24h | 48h | 72h
2 | 23.3152 | 35.6432 | 41.1359 | 44.9439 | 47.3351 | 54.3105 | 60.1467 | 416.7716 | 0.70111 | 1.2572 | 1.9178 | 2.3067 | 2.583 | 2.5479 | 2.6989 | 2.7974
5 | 29.5907 | 44.7525 | 52.6066 | 58.5353 | 60.6574 | 68.4244 | 74.8234 | 526.4967 | 0.70026 | 2.1347 | 2.8345 | 3.7304 | 4.7227 | 4.5546 | 4.8501 | 5.052
10 | 34.4552 | 51.2782 | 61.4599 | 69.9616 | 71.6639 | 80.1317 | 87.0757 | 612.6297 | 0.70052 | 3.2842 | 3.8557 | 5.352 | 7.5181 | 7.0552 | 7.5568 | 7.8855
20 | 39.4235 | 57.5054 | 70.4708 | 82.4868 | 83.5421 | 92.8123 | 100.4202 | 700.975 | 0.70106 | 4.9077 | 5.2355 | 7.5736 | 11.7094 | 10.752 | 11.5589 | 12.0607
25 | 41.0455 | 59.4489 | 73.406 | 86.7713 | 87.563 | 97.1154 | 104.9651 | 729.8096 | 0.70125 | 5.5332 | 5.7553 | 8.4256 | 13.4005 | 12.2338 | 13.1633 | 13.7332
30 | 42.379 | 61.0154 | 75.817 | 90.368 | 90.9226 | 100.7146 | 108.7729 | 753.4908 | 0.7014 | 6.0818 | 6.2062 | 9.1725 | 14.9168 | 13.5583 | 14.5976 | 15.2286
50 | 46.1554 | 65.303 | 82.6337 | 100.9262 | 100.7031 | 111.2136 | 119.9113 | 820.3371 | 0.70177 | 7.8005 | 7.5893 | 11.5127 | 19.8548 | 17.8465 | 19.2449 | 20.0769
100 | 51.3755 | 70.8899 | 92.0319 | 116.4642 | 114.8881 | 126.4937 | 136.2011 | 911.8613 | 0.7021 | 10.5677 | 9.7269 | 15.2846 | 28.357 | 25.1475 | 27.1727 | 28.3647
200 | 56.7089 | 76.2221 | 101.6066 | 133.5304 | 130.2032 | 143.0593 | 153.9608 | 1003.7257 | 0.70211 | 13.8499 | 12.1323 | 19.7633 | 39.2433 | 34.3621 | 37.2091 | 38.8916

## GWL = 4 K
IDFs are calculated using the biad-adjusted Regional Climate model MAR3.14.0 forced by ERA5 (resolution of 5 km) reanalysis over 1940-2023.
The IDF for each location is calculated taking the closest MAR pixel to the center of the commune and its 5 closest neighbours (red points on the map below).
The values are computed as a weighted (by the distance) average of those selected pixels.
The GWL (Global Warming level) represents the Global Mean Surface Temperature anomaly with 1850-1899 as reference.
The used statistical law is a General Pareto Distribution, future IDFs are computed by adding 7% of intensity per degree of Global Warming
Reference: Brajkovic et al., 2025 (https://doi.org/10.1016/j.ejrh.2025.102399); contact : josip.brajkovic@uliege.be
Units: mm (in the table)
Montana coefficients: val[mm/h]=a*duration[minutes]^(-b)
Return level [mm] | [9 empty] | 95% confidence interval half width [mm]
Return period (years) | 1h | 3h | 6h | 12h | 24h | 48h | 72h | Montana a | Montana b | 1h | 3h | 6h | 12h | 24h | 48h | 72h
2 | 24.7468 | 37.8318 | 43.6618 | 47.7036 | 50.2416 | 57.6454 | 63.8399 | 442.362 | 0.70111 | 1.3343 | 2.0356 | 2.4483 | 2.7416 | 2.7043 | 2.8646 | 2.9692
5 | 31.4077 | 47.5005 | 55.8368 | 62.1296 | 64.3819 | 72.6258 | 79.4178 | 558.8255 | 0.70026 | 2.2658 | 3.0085 | 3.9594 | 5.0127 | 4.8343 | 5.1479 | 5.3622
10 | 36.5708 | 54.4268 | 65.2337 | 74.2574 | 76.0643 | 85.0521 | 92.4224 | 650.2474 | 0.70052 | 3.4859 | 4.0925 | 5.6807 | 7.9798 | 7.4884 | 8.0208 | 8.3697
20 | 41.8443 | 61.0364 | 74.7979 | 87.5517 | 88.6719 | 98.5113 | 106.5864 | 744.0168 | 0.70106 | 5.209 | 5.557 | 8.0386 | 12.4284 | 11.4122 | 12.2687 | 12.8013
25 | 43.5659 | 63.0993 | 77.9134 | 92.0993 | 92.9397 | 103.0786 | 111.4104 | 774.6226 | 0.70125 | 5.8729 | 6.1087 | 8.9429 | 14.2234 | 12.985 | 13.9716 | 14.5765
30 | 44.9813 | 64.7619 | 80.4724 | 95.9169 | 96.5055 | 106.8989 | 115.4519 | 799.7584 | 0.7014 | 6.4552 | 6.5873 | 9.7357 | 15.8327 | 14.3908 | 15.494 | 16.1637
50 | 48.9895 | 69.3128 | 87.7077 | 107.1234 | 106.8866 | 118.0426 | 127.2742 | 870.7086 | 0.70177 | 8.2794 | 8.0554 | 12.2196 | 21.0739 | 18.9423 | 20.4266 | 21.3097
100 | 54.5301 | 75.2428 | 97.683 | 123.6155 | 121.9426 | 134.2609 | 144.5643 | 967.8527 | 0.7021 | 11.2166 | 10.3242 | 16.2231 | 30.0982 | 26.6916 | 28.8413 | 30.1064
200 | 60.191 | 80.9024 | 107.8456 | 141.7297 | 138.1981 | 151.8436 | 163.4146 | 1065.358 | 0.70211 | 14.7003 | 12.8772 | 20.9769 | 41.6529 | 36.4721 | 39.4938 | 41.2796