## GWL = 1 K
IDFs are calculated using the biad-adjusted Regional Climate model MAR3.14.0 forced by ERA5 (resolution of 5 km) reanalysis over 1940-2023.
The IDF for each location is calculated taking the closest MAR pixel to the center of the commune and its 5 closest neighbours (red points on the map below).
The values are computed as a weighted (by the distance) average of those selected pixels.
The GWL (Global Warming level) represents the Global Mean Surface Temperature anomaly with 1850-1899 as reference.
The used statistical law is a General Pareto Distribution, future IDFs are computed by adding 7% of intensity per degree of Global Warming
Reference: Brajkovic et al., 2025 (https://doi.org/10.1016/j.ejrh.2025.102399); contact : josip.brajkovic@uliege.be
Units: mm (in the table)
Montana coefficients: val[mm/h]=a*duration[minutes]^(-b)
Return level [mm] | [9 empty] | 95% confidence interval half width [mm]
Return period (years) | 1h | 3h | 6h | 12h | 24h | 48h | 72h | Montana a | Montana b | 1h | 3h | 6h | 12h | 24h | 48h | 72h
2 | 20.9595 | 32.3045 | 36.7696 | 39.3095 | 41.1788 | 48.0865 | 55.0521 | 378.4919 | 0.70332 | 1.1682 | 1.7568 | 1.9255 | 1.9835 | 1.9919 | 2.2333 | 2.4125
5 | 27.0299 | 41.1733 | 46.5354 | 49.726 | 51.6684 | 59.964 | 67.4379 | 505.0231 | 0.71179 | 2.119 | 2.8922 | 3.2293 | 3.6 | 3.6055 | 4.1816 | 4.1953
10 | 32.0812 | 48.1935 | 54.3476 | 58.4528 | 60.4212 | 70.1298 | 77.4726 | 616.4563 | 0.71889 | 3.3226 | 4.1143 | 4.6982 | 5.6096 | 5.6337 | 6.7549 | 6.4102
20 | 37.5689 | 55.4944 | 62.5472 | 67.9851 | 69.9488 | 81.4416 | 88.1203 | 743.8209 | 0.72651 | 5.0568 | 5.7511 | 6.7068 | 8.5586 | 8.6489 | 10.6425 | 9.6176
25 | 39.4351 | 57.9064 | 65.2727 | 71.2375 | 73.1921 | 85.3483 | 91.6847 | 788.6273 | 0.72907 | 5.7423 | 6.3767 | 7.4813 | 9.7389 | 9.8624 | 12.22 | 10.8847
30 | 40.9976 | 59.8999 | 67.5315 | 73.9645 | 75.9088 | 88.6417 | 94.648 | 826.7266 | 0.7312 | 6.352 | 6.9256 | 8.163 | 10.7941 | 10.9491 | 13.6384 | 12.01
50 | 45.5633 | 65.5963 | 74.0164 | 81.9519 | 83.8518 | 98.3788 | 103.2017 | 941.1052 | 0.73733 | 8.313 | 8.6518 | 10.3178 | 14.2154 | 14.4804 | 18.2816 | 15.6124
100 | 52.2292 | 73.5949 | 83.1976 | 93.6589 | 95.4577 | 112.8834 | 115.4245 | 1116.275 | 0.74606 | 11.6282 | 11.4621 | 13.8545 | 20.0671 | 20.5325 | 26.3513 | 21.6328
200 | 59.4837 | 81.9152 | 92.8398 | 106.4519 | 108.0955 | 129.0313 | 128.3973 | 1317.9868 | 0.75526 | 15.7987 | 14.8492 | 18.1555 | 27.5066 | 28.2317 | 36.7971 | 29.0783

## GWL = 2 K
IDFs are calculated using the biad-adjusted Regional Climate model MAR3.14.0 forced by ERA5 (resolution of 5 km) reanalysis over 1940-2023.
The IDF for each location is calculated taking the closest MAR pixel to the center of the commune and its 5 closest neighbours (red points on the map below).
The values are computed as a weighted (by the distance) average of those selected pixels.
The GWL (Global Warming level) represents the Global Mean Surface Temperature anomaly with 1850-1899 as reference.
The used statistical law is a General Pareto Distribution, future IDFs are computed by adding 7% of intensity per degree of Global Warming
Reference: Brajkovic et al., 2025 (https://doi.org/10.1016/j.ejrh.2025.102399); contact : josip.brajkovic@uliege.be
Units: mm (in the table)
Montana coefficients: val[mm/h]=a*duration[minutes]^(-b)
Return level [mm] | [9 empty] | 95% confidence interval half width [mm]
Return period (years) | 1h | 3h | 6h | 12h | 24h | 48h | 72h | Montana a | Montana b | 1h | 3h | 6h | 12h | 24h | 48h | 72h
2 | 22.4267 | 34.5658 | 39.3434 | 42.0612 | 44.0614 | 51.4525 | 58.9058 | 404.9875 | 0.70332 | 1.25 | 1.8797 | 2.0603 | 2.1224 | 2.1313 | 2.3896 | 2.5813
5 | 28.922 | 44.0554 | 49.7929 | 53.2068 | 55.2851 | 64.1615 | 72.1585 | 540.3748 | 0.71179 | 2.2674 | 3.0947 | 3.4553 | 3.8519 | 3.8579 | 4.4743 | 4.489
10 | 34.3268 | 51.5671 | 58.1519 | 62.5445 | 64.6507 | 75.0389 | 82.8957 | 659.6084 | 0.71889 | 3.5551 | 4.4023 | 5.027 | 6.0023 | 6.0281 | 7.2277 | 6.859
20 | 40.1988 | 59.379 | 66.9255 | 72.744 | 74.8452 | 87.1425 | 94.2887 | 795.8875 | 0.72651 | 5.4108 | 6.1537 | 7.1763 | 9.1577 | 9.2544 | 11.3875 | 10.2908
25 | 42.1956 | 61.9599 | 69.8418 | 76.2241 | 78.3156 | 91.3226 | 98.1026 | 843.8318 | 0.72907 | 6.1443 | 6.8231 | 8.005 | 10.4206 | 10.5528 | 13.0754 | 11.6467
30 | 43.8674 | 64.0929 | 72.2587 | 79.142 | 81.2224 | 94.8466 | 101.2734 | 884.5976 | 0.7312 | 6.7967 | 7.4104 | 8.7344 | 11.5497 | 11.7156 | 14.5931 | 12.8506
50 | 48.7527 | 70.1881 | 79.1976 | 87.6886 | 89.7214 | 105.2653 | 110.4258 | 1006.9826 | 0.73733 | 8.8949 | 9.2574 | 11.04 | 15.2105 | 15.494 | 19.5613 | 16.7052
100 | 55.8853 | 78.7466 | 89.0214 | 100.215 | 102.1398 | 120.7853 | 123.5042 | 1194.414 | 0.74606 | 12.4422 | 12.2644 | 14.8243 | 21.4718 | 21.9698 | 28.1959 | 23.1471
200 | 63.6476 | 87.6492 | 99.3386 | 113.9035 | 115.6622 | 138.0635 | 137.3851 | 1410.2452 | 0.75526 | 16.9047 | 15.8886 | 19.4264 | 29.432 | 30.2079 | 39.3729 | 31.1138

## GWL = 3 K
IDFs are calculated using the biad-adjusted Regional Climate model MAR3.14.0 forced by ERA5 (resolution of 5 km) reanalysis over 1940-2023.
The IDF for each location is calculated taking the closest MAR pixel to the center of the commune and its 5 closest neighbours (red points on the map below).
The values are computed as a weighted (by the distance) average of those selected pixels.
The GWL (Global Warming level) represents the Global Mean Surface Temperature anomaly with 1850-1899 as reference.
The used statistical law is a General Pareto Distribution, future IDFs are computed by adding 7% of intensity per degree of Global Warming
Reference: Brajkovic et al., 2025 (https://doi.org/10.1016/j.ejrh.2025.102399); contact : josip.brajkovic@uliege.be
Units: mm (in the table)
Montana coefficients: val[mm/h]=a*duration[minutes]^(-b)
Return level [mm] | [9 empty] | 95% confidence interval half width [mm]
Return period (years) | 1h | 3h | 6h | 12h | 24h | 48h | 72h | Montana a | Montana b | 1h | 3h | 6h | 12h | 24h | 48h | 72h
2 | 23.8938 | 36.8271 | 41.9173 | 44.8128 | 46.9439 | 54.8186 | 62.7594 | 431.4814 | 0.70332 | 1.3318 | 2.0027 | 2.1951 | 2.2612 | 2.2707 | 2.5459 | 2.7502
5 | 30.8141 | 46.9375 | 53.0504 | 56.6876 | 58.9019 | 68.359 | 76.8792 | 575.7267 | 0.71179 | 2.4157 | 3.2971 | 3.6814 | 4.1039 | 4.1103 | 4.767 | 4.7827
10 | 36.5725 | 54.9406 | 61.9563 | 66.6362 | 68.8802 | 79.9479 | 88.3188 | 702.7584 | 0.71889 | 3.7877 | 4.6903 | 5.3559 | 6.395 | 6.4224 | 7.7006 | 7.3077
20 | 42.8286 | 63.2636 | 71.3038 | 77.503 | 79.7416 | 92.8434 | 100.4571 | 847.9562 | 0.72651 | 5.7648 | 6.5563 | 7.6458 | 9.7568 | 9.8598 | 12.1325 | 10.964
25 | 44.956 | 66.0133 | 74.4109 | 81.2107 | 83.439 | 97.297 | 104.5205 | 899.0359 | 0.72907 | 6.5463 | 7.2695 | 8.5287 | 11.1024 | 11.2431 | 13.9308 | 12.4086
30 | 46.7373 | 68.2859 | 76.9859 | 84.3195 | 86.536 | 101.0515 | 107.8988 | 942.4686 | 0.7312 | 7.2413 | 7.8952 | 9.3059 | 12.3053 | 12.482 | 15.5478 | 13.6913
50 | 51.9422 | 74.7798 | 84.3787 | 93.4252 | 95.591 | 112.1518 | 117.65 | 1072.8598 | 0.73733 | 9.4769 | 9.863 | 11.7623 | 16.2056 | 16.5076 | 20.841 | 17.7981
100 | 59.5413 | 83.8982 | 94.8453 | 106.7711 | 108.8218 | 128.6871 | 131.5839 | 1272.5536 | 0.74606 | 13.2561 | 13.0668 | 15.7942 | 22.8765 | 23.4071 | 30.0404 | 24.6614
200 | 67.8114 | 93.3833 | 105.8374 | 121.3551 | 123.2288 | 147.0957 | 146.3729 | 1502.5038 | 0.75526 | 18.0106 | 16.9281 | 20.6973 | 31.3575 | 32.1841 | 41.9486 | 33.1493

## GWL = 4 K
IDFs are calculated using the biad-adjusted Regional Climate model MAR3.14.0 forced by ERA5 (resolution of 5 km) reanalysis over 1940-2023.
The IDF for each location is calculated taking the closest MAR pixel to the center of the commune and its 5 closest neighbours (red points on the map below).
The values are computed as a weighted (by the distance) average of those selected pixels.
The GWL (Global Warming level) represents the Global Mean Surface Temperature anomaly with 1850-1899 as reference.
The used statistical law is a General Pareto Distribution, future IDFs are computed by adding 7% of intensity per degree of Global Warming
Reference: Brajkovic et al., 2025 (https://doi.org/10.1016/j.ejrh.2025.102399); contact : josip.brajkovic@uliege.be
Units: mm (in the table)
Montana coefficients: val[mm/h]=a*duration[minutes]^(-b)
Return level [mm] | [9 empty] | 95% confidence interval half width [mm]
Return period (years) | 1h | 3h | 6h | 12h | 24h | 48h | 72h | Montana a | Montana b | 1h | 3h | 6h | 12h | 24h | 48h | 72h
2 | 25.361 | 39.0884 | 44.4912 | 47.5645 | 49.8264 | 58.1846 | 66.6131 | 457.975 | 0.70332 | 1.4135 | 2.1257 | 2.3299 | 2.4001 | 2.4102 | 2.7022 | 2.9191
5 | 32.7062 | 49.8196 | 56.3078 | 60.1685 | 62.5187 | 72.5564 | 81.5998 | 611.0785 | 0.71179 | 2.564 | 3.4996 | 3.9074 | 4.3559 | 4.3627 | 5.0597 | 5.0764
10 | 38.8182 | 58.3142 | 65.7606 | 70.7279 | 73.1097 | 84.857 | 93.7419 | 745.9118 | 0.71889 | 4.0203 | 4.9783 | 5.6848 | 6.7876 | 6.8168 | 8.1734 | 7.7564
20 | 45.4584 | 67.1483 | 75.6821 | 82.2619 | 84.6381 | 98.5443 | 106.6255 | 900.0239 | 0.72651 | 6.1187 | 6.9588 | 8.1152 | 10.3559 | 10.4652 | 12.8774 | 11.6372
25 | 47.7165 | 70.0668 | 78.98 | 86.1973 | 88.5625 | 103.2714 | 110.9385 | 954.24 | 0.72907 | 6.9482 | 7.7158 | 9.0524 | 11.7841 | 11.9335 | 14.7862 | 13.1705
30 | 49.6071 | 72.4789 | 81.7131 | 89.497 | 91.8496 | 107.2564 | 114.5241 | 1000.3396 | 0.7312 | 7.686 | 8.38 | 9.8773 | 13.0609 | 13.2484 | 16.5024 | 14.532
50 | 55.1316 | 79.3716 | 89.5599 | 99.1618 | 101.4606 | 119.0383 | 124.8741 | 1138.7354 | 0.73733 | 10.0588 | 10.4687 | 12.4845 | 17.2007 | 17.5212 | 22.1207 | 18.8909
100 | 63.1973 | 89.0499 | 100.6691 | 113.3272 | 115.5039 | 136.589 | 139.6636 | 1350.6922 | 0.74606 | 14.0701 | 13.8691 | 16.764 | 24.2812 | 24.8443 | 31.885 | 26.1757
200 | 71.9753 | 99.1174 | 112.3362 | 128.8067 | 130.7955 | 156.1279 | 155.3608 | 1594.7639 | 0.75526 | 19.1165 | 17.9675 | 21.9682 | 33.2829 | 34.1604 | 44.5244 | 35.1848