## GWL = 1 K
IDFs are calculated using the biad-adjusted Regional Climate model MAR3.14.0 forced by ERA5 (resolution of 5 km) reanalysis over 1940-2023.
The IDF for each location is calculated taking the closest MAR pixel to the center of the commune and its 5 closest neighbours (red points on the map below).
The values are computed as a weighted (by the distance) average of those selected pixels.
The GWL (Global Warming level) represents the Global Mean Surface Temperature anomaly with 1850-1899 as reference.
The used statistical law is a General Pareto Distribution, future IDFs are computed by adding 7% of intensity per degree of Global Warming
Reference: Brajkovic et al., 2025 (https://doi.org/10.1016/j.ejrh.2025.102399); contact : josip.brajkovic@uliege.be
Units: mm (in the table)
Montana coefficients: val[mm/h]=a*duration[minutes]^(-b)
Return level [mm] | [9 empty] | 95% confidence interval half width [mm]
Return period (years) | 1h | 3h | 6h | 12h | 24h | 48h | 72h | Montana a | Montana b | 1h | 3h | 6h | 12h | 24h | 48h | 72h
2 | 19.904 | 29.7093 | 34.3121 | 37.1894 | 38.964 | 45.6663 | 52.3245 | 373.2839 | 0.71326 | 1.0875 | 1.5355 | 1.7421 | 1.8082 | 1.7704 | 2.0121 | 2.253
5 | 25.5525 | 37.5443 | 43.1954 | 46.6611 | 48.2252 | 56.0569 | 63.2373 | 499.8122 | 0.72372 | 1.9897 | 2.6018 | 2.9748 | 3.2532 | 3.1707 | 3.4992 | 3.7703
10 | 30.2672 | 43.8756 | 50.3921 | 54.5696 | 55.9044 | 64.4917 | 71.8906 | 610.6436 | 0.73146 | 3.1342 | 3.8125 | 4.3935 | 5.0262 | 4.8983 | 5.2852 | 5.4883
20 | 35.4005 | 50.5806 | 58.0283 | 63.1823 | 64.2173 | 73.4578 | 80.9044 | 736.5145 | 0.73919 | 4.7792 | 5.4765 | 6.3512 | 7.6014 | 7.4286 | 7.8594 | 7.8557
25 | 37.1483 | 52.8226 | 60.5847 | 66.115 | 67.0369 | 76.463 | 83.8856 | 780.5764 | 0.74168 | 5.4283 | 6.1205 | 7.1095 | 8.6268 | 8.4393 | 8.8778 | 8.7702
30 | 38.6124 | 54.6857 | 62.71 | 68.5718 | 69.3948 | 78.9629 | 86.3509 | 817.949 | 0.74372 | 6.0052 | 6.6883 | 7.7783 | 9.5417 | 9.3418 | 9.783 | 9.5752
50 | 42.8938 | 60.0596 | 68.8446 | 75.7565 | 76.2698 | 86.186 | 93.4017 | 929.6247 | 0.74946 | 7.8587 | 8.4893 | 9.8994 | 12.4986 | 12.2604 | 12.6871 | 12.1179
100 | 49.1513 | 67.7302 | 77.6112 | 86.2579 | 86.2669 | 96.5261 | 103.3183 | 1099.1102 | 0.75734 | 10.9867 | 11.4643 | 13.4028 | 17.531 | 17.2261 | 17.5582 | 16.2811
200 | 55.9672 | 75.8632 | 86.9165 | 97.6966 | 97.0921 | 107.5245 | 113.6542 | 1291.9495 | 0.76534 | 14.9146 | 15.111 | 17.6953 | 23.8963 | 23.4953 | 23.6061 | 21.3244

## GWL = 2 K
IDFs are calculated using the biad-adjusted Regional Climate model MAR3.14.0 forced by ERA5 (resolution of 5 km) reanalysis over 1940-2023.
The IDF for each location is calculated taking the closest MAR pixel to the center of the commune and its 5 closest neighbours (red points on the map below).
The values are computed as a weighted (by the distance) average of those selected pixels.
The GWL (Global Warming level) represents the Global Mean Surface Temperature anomaly with 1850-1899 as reference.
The used statistical law is a General Pareto Distribution, future IDFs are computed by adding 7% of intensity per degree of Global Warming
Reference: Brajkovic et al., 2025 (https://doi.org/10.1016/j.ejrh.2025.102399); contact : josip.brajkovic@uliege.be
Units: mm (in the table)
Montana coefficients: val[mm/h]=a*duration[minutes]^(-b)
Return level [mm] | [9 empty] | 95% confidence interval half width [mm]
Return period (years) | 1h | 3h | 6h | 12h | 24h | 48h | 72h | Montana a | Montana b | 1h | 3h | 6h | 12h | 24h | 48h | 72h
2 | 21.2973 | 31.789 | 36.7139 | 39.7927 | 41.6915 | 48.8629 | 55.9872 | 399.4137 | 0.71326 | 1.1636 | 1.643 | 1.8641 | 1.9348 | 1.8943 | 2.1529 | 2.4107
5 | 27.3412 | 40.1724 | 46.2191 | 49.9274 | 51.601 | 59.9809 | 67.664 | 534.7991 | 0.72372 | 2.129 | 2.7839 | 3.183 | 3.4809 | 3.3926 | 3.7442 | 4.0342
10 | 32.3859 | 46.9469 | 53.9196 | 58.3895 | 59.8177 | 69.0062 | 76.923 | 653.3887 | 0.73146 | 3.3536 | 4.0794 | 4.7011 | 5.378 | 5.2411 | 5.6551 | 5.8725
20 | 37.8785 | 54.1212 | 62.0903 | 67.605 | 68.7125 | 78.5999 | 86.5677 | 788.0708 | 0.73919 | 5.1137 | 5.8599 | 6.7958 | 8.1335 | 7.9486 | 8.4095 | 8.4056
25 | 39.7487 | 56.5202 | 64.8256 | 70.743 | 71.7295 | 81.8155 | 89.7576 | 835.2169 | 0.74168 | 5.8083 | 6.5489 | 7.6071 | 9.2307 | 9.0301 | 9.4992 | 9.3841
30 | 41.3152 | 58.5137 | 67.0996 | 73.3718 | 74.2525 | 84.4903 | 92.3954 | 875.2053 | 0.74372 | 6.4256 | 7.1565 | 8.3227 | 10.2097 | 9.9957 | 10.4678 | 10.2454
50 | 45.8963 | 64.2638 | 73.6638 | 81.0594 | 81.6087 | 92.2191 | 99.9398 | 994.6985 | 0.74946 | 8.4089 | 9.0836 | 10.5924 | 13.3735 | 13.1187 | 13.5752 | 12.9661
100 | 52.5919 | 72.4713 | 83.044 | 92.296 | 92.3055 | 103.2829 | 110.5506 | 1176.0478 | 0.75734 | 11.7558 | 12.2668 | 14.341 | 18.7582 | 18.4319 | 18.7873 | 17.4208
200 | 59.8849 | 81.1736 | 93.0007 | 104.5354 | 103.8886 | 115.0512 | 121.61 | 1382.3861 | 0.76534 | 15.9586 | 16.1687 | 18.934 | 25.569 | 25.14 | 25.2586 | 22.8171

## GWL = 3 K
IDFs are calculated using the biad-adjusted Regional Climate model MAR3.14.0 forced by ERA5 (resolution of 5 km) reanalysis over 1940-2023.
The IDF for each location is calculated taking the closest MAR pixel to the center of the commune and its 5 closest neighbours (red points on the map below).
The values are computed as a weighted (by the distance) average of those selected pixels.
The GWL (Global Warming level) represents the Global Mean Surface Temperature anomaly with 1850-1899 as reference.
The used statistical law is a General Pareto Distribution, future IDFs are computed by adding 7% of intensity per degree of Global Warming
Reference: Brajkovic et al., 2025 (https://doi.org/10.1016/j.ejrh.2025.102399); contact : josip.brajkovic@uliege.be
Units: mm (in the table)
Montana coefficients: val[mm/h]=a*duration[minutes]^(-b)
Return level [mm] | [9 empty] | 95% confidence interval half width [mm]
Return period (years) | 1h | 3h | 6h | 12h | 24h | 48h | 72h | Montana a | Montana b | 1h | 3h | 6h | 12h | 24h | 48h | 72h
2 | 22.6905 | 33.8686 | 39.1158 | 42.3959 | 44.419 | 52.0596 | 59.6499 | 425.5438 | 0.71326 | 1.2398 | 1.7504 | 1.986 | 2.0614 | 2.0182 | 2.2937 | 2.5684
5 | 29.1298 | 42.8005 | 49.2427 | 53.1937 | 54.9768 | 63.9049 | 72.0906 | 569.786 | 0.72372 | 2.2682 | 2.966 | 3.3913 | 3.7086 | 3.6145 | 3.9891 | 4.2981
10 | 34.5046 | 50.0182 | 57.447 | 62.2094 | 63.731 | 73.5206 | 81.9553 | 696.1335 | 0.73146 | 3.573 | 4.3462 | 5.0086 | 5.7298 | 5.584 | 6.0251 | 6.2567
20 | 40.3566 | 57.6618 | 66.1523 | 72.0278 | 73.2077 | 83.7419 | 92.231 | 839.6255 | 0.73919 | 5.4483 | 6.2432 | 7.2404 | 8.6656 | 8.4686 | 8.9597 | 8.9555
25 | 42.3491 | 60.2178 | 69.0665 | 75.3711 | 76.4221 | 87.1679 | 95.6296 | 889.857 | 0.74168 | 6.1883 | 6.9773 | 8.1048 | 9.8346 | 9.6209 | 10.1206 | 9.998
30 | 44.0181 | 62.3417 | 71.4893 | 78.1718 | 79.1101 | 90.0177 | 98.44 | 932.4619 | 0.74372 | 6.846 | 7.6247 | 8.8672 | 10.8776 | 10.6497 | 11.1526 | 10.9157
50 | 48.8989 | 68.4679 | 78.4829 | 86.3624 | 86.9476 | 98.2521 | 106.4779 | 1059.7722 | 0.74946 | 8.959 | 9.6778 | 11.2854 | 14.2485 | 13.9769 | 14.4633 | 13.8143
100 | 56.0324 | 77.2124 | 88.4768 | 98.334 | 98.3442 | 110.0398 | 117.7829 | 1252.9857 | 0.75734 | 12.5248 | 13.0693 | 15.2792 | 19.9853 | 19.6377 | 20.0163 | 18.5605
200 | 63.8026 | 86.484 | 99.0848 | 111.3742 | 110.685 | 122.5779 | 129.5658 | 1472.8214 | 0.76534 | 17.0027 | 17.2265 | 20.1727 | 27.2418 | 26.7847 | 26.911 | 24.3098

## GWL = 4 K
IDFs are calculated using the biad-adjusted Regional Climate model MAR3.14.0 forced by ERA5 (resolution of 5 km) reanalysis over 1940-2023.
The IDF for each location is calculated taking the closest MAR pixel to the center of the commune and its 5 closest neighbours (red points on the map below).
The values are computed as a weighted (by the distance) average of those selected pixels.
The GWL (Global Warming level) represents the Global Mean Surface Temperature anomaly with 1850-1899 as reference.
The used statistical law is a General Pareto Distribution, future IDFs are computed by adding 7% of intensity per degree of Global Warming
Reference: Brajkovic et al., 2025 (https://doi.org/10.1016/j.ejrh.2025.102399); contact : josip.brajkovic@uliege.be
Units: mm (in the table)
Montana coefficients: val[mm/h]=a*duration[minutes]^(-b)
Return level [mm] | [9 empty] | 95% confidence interval half width [mm]
Return period (years) | 1h | 3h | 6h | 12h | 24h | 48h | 72h | Montana a | Montana b | 1h | 3h | 6h | 12h | 24h | 48h | 72h
2 | 24.0838 | 35.9483 | 41.5176 | 44.9992 | 47.1465 | 55.2562 | 63.3126 | 451.6729 | 0.71326 | 1.3159 | 1.8579 | 2.1079 | 2.188 | 2.1421 | 2.4346 | 2.7261
5 | 30.9185 | 45.4286 | 52.2664 | 56.46 | 58.3526 | 67.8289 | 76.5172 | 604.773 | 0.72372 | 2.4075 | 3.1482 | 3.5995 | 3.9363 | 3.8365 | 4.2341 | 4.562
10 | 36.6233 | 53.0895 | 60.9745 | 66.0292 | 67.6443 | 78.035 | 86.9877 | 738.8783 | 0.73146 | 3.7924 | 4.6131 | 5.3161 | 6.0817 | 5.9269 | 6.3951 | 6.6409
20 | 42.8346 | 61.2025 | 70.2143 | 76.4505 | 77.7029 | 88.884 | 97.8943 | 891.1828 | 0.73919 | 5.7828 | 6.6266 | 7.685 | 9.1977 | 8.9886 | 9.5099 | 9.5054
25 | 44.9494 | 63.9153 | 73.3075 | 79.9991 | 81.1146 | 92.5203 | 101.5016 | 944.4975 | 0.74168 | 6.5683 | 7.4058 | 8.6025 | 10.4385 | 10.2116 | 10.7421 | 10.6119
30 | 46.721 | 66.1697 | 75.879 | 82.9719 | 83.9677 | 95.5451 | 104.4845 | 989.7183 | 0.74372 | 7.2663 | 8.0929 | 9.4117 | 11.5455 | 11.3036 | 11.8374 | 11.586
50 | 51.9015 | 72.6721 | 83.302 | 91.6654 | 92.2865 | 104.2851 | 113.016 | 1124.8449 | 0.74946 | 9.5091 | 10.2721 | 11.9783 | 15.1234 | 14.8351 | 15.3514 | 14.6626
100 | 59.473 | 81.9535 | 93.9096 | 104.3721 | 104.3829 | 116.7966 | 125.0152 | 1329.9234 | 0.75734 | 13.2939 | 13.8718 | 16.2174 | 21.2125 | 20.8435 | 21.2454 | 19.7001
200 | 67.7203 | 91.7945 | 105.169 | 118.2129 | 117.4815 | 130.1046 | 137.5216 | 1563.2589 | 0.76534 | 18.0467 | 18.2843 | 21.4113 | 28.9145 | 28.4294 | 28.5634 | 25.8025