## GWL = 1 K
IDFs are calculated using the biad-adjusted Regional Climate model MAR3.14.0 forced by ERA5 (resolution of 5 km) reanalysis over 1940-2023.
The IDF for each location is calculated taking the closest MAR pixel to the center of the commune and its 5 closest neighbours (red points on the map below).
The values are computed as a weighted (by the distance) average of those selected pixels.
The GWL (Global Warming level) represents the Global Mean Surface Temperature anomaly with 1850-1899 as reference.
The used statistical law is a General Pareto Distribution, future IDFs are computed by adding 7% of intensity per degree of Global Warming
Reference: Brajkovic et al., 2025 (https://doi.org/10.1016/j.ejrh.2025.102399); contact : josip.brajkovic@uliege.be
Units: mm (in the table)
Montana coefficients: val[mm/h]=a*duration[minutes]^(-b)
Return level [mm] | [9 empty] | 95% confidence interval half width [mm]
Return period (years) | 1h | 3h | 6h | 12h | 24h | 48h | 72h | Montana a | Montana b | 1h | 3h | 6h | 12h | 24h | 48h | 72h
2 | 21.3585 | 31.7744 | 36.4256 | 40.8027 | 42.529 | 49.3256 | 54.3788 | 400.8774 | 0.71358 | 1.2412 | 1.7851 | 2.0732 | 2.3569 | 2.3508 | 2.5315 | 2.5658
5 | 27.7455 | 40.6653 | 47.0092 | 53.1333 | 54.955 | 62.614 | 67.9254 | 530.7471 | 0.7185 | 2.1981 | 2.9047 | 3.6145 | 4.2792 | 4.3247 | 4.573 | 4.7092
10 | 32.9798 | 47.5627 | 55.6055 | 63.4281 | 65.4375 | 73.6839 | 79.3682 | 641.0319 | 0.72273 | 3.3867 | 4.1694 | 5.4844 | 6.7926 | 6.9078 | 7.1598 | 7.4297
20 | 38.5931 | 54.6161 | 64.7492 | 74.6433 | 76.9718 | 85.7173 | 91.9564 | 763.014 | 0.72727 | 5.0786 | 5.9003 | 8.1335 | 10.5538 | 10.8355 | 11.009 | 11.4633
25 | 40.4859 | 56.9212 | 67.8156 | 78.4638 | 80.9287 | 89.8102 | 96.2713 | 804.9922 | 0.72878 | 5.7422 | 6.5651 | 9.1707 | 12.0676 | 12.4338 | 12.5571 | 13.0857
30 | 42.0649 | 58.8175 | 70.367 | 81.6651 | 84.2551 | 93.2373 | 99.8968 | 840.3291 | 0.73004 | 6.3302 | 7.1486 | 10.089 | 13.423 | 13.8719 | 13.9429 | 14.5392
50 | 46.6495 | 64.1931 | 77.7426 | 91.0316 | 94.045 | 103.2513 | 110.5536 | 944.5607 | 0.73365 | 8.2097 | 8.9816 | 13.018 | 17.8246 | 18.5833 | 18.4424 | 19.2684
100 | 53.2704 | 71.6402 | 88.3109 | 104.7364 | 108.5245 | 117.8688 | 126.2694 | 1099.2669 | 0.73873 | 11.3519 | 11.9516 | 17.895 | 25.3635 | 26.7729 | 26.1429 | 27.4043
200 | 60.3879 | 79.272 | 99.5663 | 119.6875 | 124.5318 | 133.769 | 143.5645 | 1270.9166 | 0.74399 | 15.2551 | 15.5027 | 23.9178 | 34.9533 | 37.3684 | 35.9238 | 37.8158

## GWL = 2 K
IDFs are calculated using the biad-adjusted Regional Climate model MAR3.14.0 forced by ERA5 (resolution of 5 km) reanalysis over 1940-2023.
The IDF for each location is calculated taking the closest MAR pixel to the center of the commune and its 5 closest neighbours (red points on the map below).
The values are computed as a weighted (by the distance) average of those selected pixels.
The GWL (Global Warming level) represents the Global Mean Surface Temperature anomaly with 1850-1899 as reference.
The used statistical law is a General Pareto Distribution, future IDFs are computed by adding 7% of intensity per degree of Global Warming
Reference: Brajkovic et al., 2025 (https://doi.org/10.1016/j.ejrh.2025.102399); contact : josip.brajkovic@uliege.be
Units: mm (in the table)
Montana coefficients: val[mm/h]=a*duration[minutes]^(-b)
Return level [mm] | [9 empty] | 95% confidence interval half width [mm]
Return period (years) | 1h | 3h | 6h | 12h | 24h | 48h | 72h | Montana a | Montana b | 1h | 3h | 6h | 12h | 24h | 48h | 72h
2 | 22.8536 | 33.9987 | 38.9754 | 43.6589 | 45.5061 | 52.7784 | 58.1854 | 428.9391 | 0.71358 | 1.3281 | 1.9101 | 2.2184 | 2.5218 | 2.5154 | 2.7087 | 2.7455
5 | 29.6877 | 43.5119 | 50.2999 | 56.8526 | 58.8018 | 66.997 | 72.6802 | 567.8994 | 0.7185 | 2.352 | 3.108 | 3.8675 | 4.5788 | 4.6274 | 4.8931 | 5.0388
10 | 35.2884 | 50.8921 | 59.4979 | 67.868 | 70.0181 | 78.8418 | 84.924 | 685.9041 | 0.72273 | 3.6238 | 4.4613 | 5.8683 | 7.2681 | 7.3914 | 7.661 | 7.9498
20 | 41.2946 | 58.4392 | 69.2817 | 79.8683 | 82.3598 | 91.7175 | 98.3933 | 816.4244 | 0.72727 | 5.4341 | 6.3133 | 8.7029 | 11.2926 | 11.5939 | 11.7796 | 12.2657
25 | 43.32 | 60.9057 | 72.5627 | 83.9563 | 86.5937 | 96.097 | 103.0103 | 861.342 | 0.72879 | 6.1441 | 7.0246 | 9.8126 | 12.9124 | 13.3041 | 13.4361 | 14.0017
30 | 45.0094 | 62.9347 | 75.2927 | 87.3817 | 90.1529 | 99.7639 | 106.8896 | 899.1528 | 0.73004 | 6.7734 | 7.649 | 10.7952 | 14.3626 | 14.8429 | 14.9189 | 15.5569
50 | 49.9149 | 68.6866 | 83.1846 | 97.4038 | 100.6282 | 110.4788 | 118.2924 | 1010.6799 | 0.73365 | 8.7844 | 9.6103 | 13.9293 | 19.0723 | 19.8842 | 19.7334 | 20.6172
100 | 56.9993 | 76.655 | 94.4927 | 112.068 | 116.1212 | 126.1196 | 135.1083 | 1176.216 | 0.73873 | 12.1466 | 12.7882 | 19.1476 | 27.1389 | 28.647 | 27.9729 | 29.3226
200 | 64.615 | 84.8211 | 106.5359 | 128.0657 | 133.249 | 143.1329 | 153.614 | 1359.8809 | 0.74399 | 16.323 | 16.5879 | 25.592 | 37.4001 | 39.9842 | 38.4385 | 40.4629

## GWL = 3 K
IDFs are calculated using the biad-adjusted Regional Climate model MAR3.14.0 forced by ERA5 (resolution of 5 km) reanalysis over 1940-2023.
The IDF for each location is calculated taking the closest MAR pixel to the center of the commune and its 5 closest neighbours (red points on the map below).
The values are computed as a weighted (by the distance) average of those selected pixels.
The GWL (Global Warming level) represents the Global Mean Surface Temperature anomaly with 1850-1899 as reference.
The used statistical law is a General Pareto Distribution, future IDFs are computed by adding 7% of intensity per degree of Global Warming
Reference: Brajkovic et al., 2025 (https://doi.org/10.1016/j.ejrh.2025.102399); contact : josip.brajkovic@uliege.be
Units: mm (in the table)
Montana coefficients: val[mm/h]=a*duration[minutes]^(-b)
Return level [mm] | [9 empty] | 95% confidence interval half width [mm]
Return period (years) | 1h | 3h | 6h | 12h | 24h | 48h | 72h | Montana a | Montana b | 1h | 3h | 6h | 12h | 24h | 48h | 72h
2 | 24.3487 | 36.2229 | 41.5252 | 46.5151 | 48.4831 | 56.2312 | 61.9919 | 456.9998 | 0.71358 | 1.415 | 2.035 | 2.3635 | 2.6868 | 2.6799 | 2.8859 | 2.9251
5 | 31.6299 | 46.3585 | 53.5905 | 60.572 | 62.6487 | 71.3799 | 77.435 | 605.0518 | 0.7185 | 2.5059 | 3.3113 | 4.1205 | 4.8783 | 4.9302 | 5.2132 | 5.3685
10 | 37.597 | 54.2215 | 63.3902 | 72.308 | 74.5987 | 83.9996 | 90.4798 | 730.7763 | 0.72273 | 3.8609 | 4.7532 | 6.2522 | 7.7435 | 7.8749 | 8.1622 | 8.4699
20 | 43.9961 | 62.2623 | 73.8141 | 85.0934 | 87.7479 | 97.7177 | 104.8303 | 869.836 | 0.72727 | 5.7896 | 6.7263 | 9.2722 | 12.0313 | 12.3524 | 12.5503 | 13.0682
25 | 46.154 | 64.8902 | 77.3098 | 89.4488 | 92.2587 | 102.3837 | 109.7493 | 917.6915 | 0.72879 | 6.5461 | 7.4842 | 10.4546 | 13.7571 | 14.1745 | 14.3151 | 14.9177
30 | 47.954 | 67.0519 | 80.2184 | 93.0982 | 96.0508 | 106.2905 | 113.8823 | 957.9759 | 0.73004 | 7.2165 | 8.1494 | 11.5014 | 15.3022 | 15.814 | 15.8949 | 16.5747
50 | 53.1804 | 73.1801 | 88.6266 | 103.776 | 107.2113 | 117.7064 | 126.0311 | 1076.7991 | 0.73365 | 9.359 | 10.239 | 14.8405 | 20.3201 | 21.185 | 21.0243 | 21.9659
100 | 60.7283 | 81.6698 | 100.6745 | 119.3995 | 123.7179 | 134.3704 | 143.9471 | 1253.1645 | 0.73873 | 12.9412 | 13.6248 | 20.4003 | 28.9144 | 30.5212 | 29.8029 | 31.2409
200 | 68.8422 | 90.3701 | 113.5056 | 136.4438 | 141.9662 | 152.4967 | 163.6635 | 1448.845 | 0.74399 | 17.3908 | 17.6731 | 27.2663 | 39.8468 | 42.6 | 40.9532 | 43.11

## GWL = 4 K
IDFs are calculated using the biad-adjusted Regional Climate model MAR3.14.0 forced by ERA5 (resolution of 5 km) reanalysis over 1940-2023.
The IDF for each location is calculated taking the closest MAR pixel to the center of the commune and its 5 closest neighbours (red points on the map below).
The values are computed as a weighted (by the distance) average of those selected pixels.
The GWL (Global Warming level) represents the Global Mean Surface Temperature anomaly with 1850-1899 as reference.
The used statistical law is a General Pareto Distribution, future IDFs are computed by adding 7% of intensity per degree of Global Warming
Reference: Brajkovic et al., 2025 (https://doi.org/10.1016/j.ejrh.2025.102399); contact : josip.brajkovic@uliege.be
Units: mm (in the table)
Montana coefficients: val[mm/h]=a*duration[minutes]^(-b)
Return level [mm] | [9 empty] | 95% confidence interval half width [mm]
Return period (years) | 1h | 3h | 6h | 12h | 24h | 48h | 72h | Montana a | Montana b | 1h | 3h | 6h | 12h | 24h | 48h | 72h
2 | 25.8438 | 38.4471 | 44.075 | 49.3713 | 51.4601 | 59.684 | 65.7984 | 485.0617 | 0.71358 | 1.5019 | 2.16 | 2.5086 | 2.8518 | 2.8445 | 3.0631 | 3.1047
5 | 33.5721 | 49.205 | 56.8812 | 64.2913 | 66.4955 | 75.7629 | 82.1897 | 642.2042 | 0.7185 | 2.6597 | 3.5147 | 4.3735 | 5.1778 | 5.2329 | 5.5334 | 5.6981
10 | 39.9056 | 57.5509 | 67.2826 | 76.748 | 79.1793 | 89.1575 | 96.0356 | 775.6482 | 0.72273 | 4.0979 | 5.045 | 6.6361 | 8.219 | 8.3585 | 8.6634 | 8.99
20 | 46.6976 | 66.0854 | 78.3466 | 90.3184 | 93.1359 | 103.718 | 111.2672 | 923.247 | 0.72727 | 6.1451 | 7.1393 | 9.8416 | 12.7701 | 13.1109 | 13.3209 | 13.8706
25 | 48.988 | 68.8747 | 82.0569 | 94.9413 | 97.9237 | 108.6704 | 116.4883 | 974.041 | 0.72879 | 6.948 | 7.9437 | 11.0965 | 14.6019 | 15.0449 | 15.1941 | 15.8337
30 | 50.8985 | 71.1692 | 85.1441 | 98.8148 | 101.9487 | 112.8171 | 120.8751 | 1016.799 | 0.73004 | 7.6596 | 8.6498 | 12.2077 | 16.2418 | 16.785 | 16.8709 | 17.5924
50 | 56.4459 | 77.6736 | 94.0685 | 110.1482 | 113.7945 | 124.934 | 133.7699 | 1142.9181 | 0.73365 | 9.9337 | 10.8677 | 15.7518 | 21.5678 | 22.4858 | 22.3153 | 23.3147
100 | 64.4572 | 86.6846 | 106.8562 | 126.7311 | 131.3146 | 142.6212 | 152.786 | 1330.1131 | 0.73873 | 13.7358 | 14.4614 | 21.6529 | 30.6898 | 32.3953 | 31.6329 | 33.1592
200 | 73.0693 | 95.9192 | 120.4752 | 144.8219 | 150.6835 | 161.8605 | 173.713 | 1537.8092 | 0.74399 | 18.4587 | 18.7583 | 28.9405 | 42.2935 | 45.2158 | 43.4679 | 45.7571