## GWL = 1 K
IDFs are calculated using the biad-adjusted Regional Climate model MAR3.14.0 forced by ERA5 (resolution of 5 km) reanalysis over 1940-2023.
The IDF for each location is calculated taking the closest MAR pixel to the center of the commune and its 5 closest neighbours (red points on the map below).
The values are computed as a weighted (by the distance) average of those selected pixels.
The GWL (Global Warming level) represents the Global Mean Surface Temperature anomaly with 1850-1899 as reference.
The used statistical law is a General Pareto Distribution, future IDFs are computed by adding 7% of intensity per degree of Global Warming
Reference: Brajkovic et al., 2025 (https://doi.org/10.1016/j.ejrh.2025.102399); contact : josip.brajkovic@uliege.be
Units: mm (in the table)
Montana coefficients: val[mm/h]=a*duration[minutes]^(-b)
Return level [mm] | [9 empty] | 95% confidence interval half width [mm]
Return period (years) | 1h | 3h | 6h | 12h | 24h | 48h | 72h | Montana a | Montana b | 1h | 3h | 6h | 12h | 24h | 48h | 72h
2 | 20.8374 | 30.3528 | 35.6781 | 39.8961 | 42.6861 | 50.1433 | 56.0901 | 393.1284 | 0.71539 | 1.4123 | 1.5079 | 1.716 | 1.9855 | 2.0876 | 2.5258 | 2.6216
5 | 26.8112 | 37.6206 | 43.8149 | 49.8008 | 53.0974 | 63.3436 | 69.5205 | 547.1228 | 0.73515 | 2.3715 | 2.3287 | 2.5198 | 3.2566 | 3.39 | 4.4639 | 4.4308
10 | 31.6056 | 42.9727 | 49.6263 | 57.4704 | 61.073 | 74.1787 | 80.2013 | 688.8642 | 0.7517 | 3.4661 | 3.3223 | 3.4191 | 4.8302 | 4.9158 | 6.7238 | 6.3755
20 | 36.6614 | 48.2204 | 55.1648 | 65.3036 | 69.1398 | 85.8075 | 91.3534 | 857.5405 | 0.7694 | 4.9511 | 4.7027 | 4.6293 | 7.0967 | 7.1042 | 9.9549 | 9.0231
25 | 38.3485 | 49.8904 | 56.893 | 67.8619 | 71.7569 | 89.7298 | 95.0473 | 918.5123 | 0.77533 | 5.521 | 5.2305 | 5.0843 | 7.9834 | 7.9616 | 11.2341 | 10.0464
30 | 39.7495 | 51.2487 | 58.2859 | 69.9658 | 73.9028 | 93.0018 | 98.1037 | 971.0082 | 0.78025 | 6.0222 | 5.6917 | 5.4788 | 8.7661 | 8.7187 | 12.3728 | 10.9486
50 | 43.787 | 55.0271 | 62.1001 | 75.9275 | 79.952 | 102.5018 | 106.8547 | 1132.1306 | 0.7944 | 7.6063 | 7.1261 | 6.6882 | 11.2419 | 11.114 | 16.0384 | 13.8069
100 | 49.5463 | 60.0992 | 67.0769 | 84.1815 | 88.2499 | 116.2158 | 119.1838 | 1388.7865 | 0.81448 | 10.2188 | 9.4044 | 8.5582 | 15.2844 | 15.0187 | 22.2319 | 18.5131
200 | 55.6563 | 65.1227 | 71.8398 | 92.6352 | 96.6557 | 130.9445 | 132.0579 | 1698.4765 | 0.83554 | 13.4323 | 12.0624 | 10.6675 | 20.1418 | 19.69 | 29.9947 | 24.2454

## GWL = 2 K
IDFs are calculated using the biad-adjusted Regional Climate model MAR3.14.0 forced by ERA5 (resolution of 5 km) reanalysis over 1940-2023.
The IDF for each location is calculated taking the closest MAR pixel to the center of the commune and its 5 closest neighbours (red points on the map below).
The values are computed as a weighted (by the distance) average of those selected pixels.
The GWL (Global Warming level) represents the Global Mean Surface Temperature anomaly with 1850-1899 as reference.
The used statistical law is a General Pareto Distribution, future IDFs are computed by adding 7% of intensity per degree of Global Warming
Reference: Brajkovic et al., 2025 (https://doi.org/10.1016/j.ejrh.2025.102399); contact : josip.brajkovic@uliege.be
Units: mm (in the table)
Montana coefficients: val[mm/h]=a*duration[minutes]^(-b)
Return level [mm] | [9 empty] | 95% confidence interval half width [mm]
Return period (years) | 1h | 3h | 6h | 12h | 24h | 48h | 72h | Montana a | Montana b | 1h | 3h | 6h | 12h | 24h | 48h | 72h
2 | 22.296 | 32.4775 | 38.1756 | 42.6889 | 45.6741 | 53.6533 | 60.0164 | 420.6474 | 0.71539 | 1.5112 | 1.6134 | 1.8362 | 2.1244 | 2.2337 | 2.7026 | 2.8051
5 | 28.688 | 40.254 | 46.8819 | 53.2869 | 56.8142 | 67.7776 | 74.3869 | 585.4215 | 0.73515 | 2.5375 | 2.4917 | 2.6961 | 3.4846 | 3.6273 | 4.7764 | 4.7409
10 | 33.818 | 45.9808 | 53.1002 | 61.4933 | 65.3481 | 79.3712 | 85.8154 | 737.0848 | 0.7517 | 3.7087 | 3.5549 | 3.6584 | 5.1683 | 5.2599 | 7.1944 | 6.8218
20 | 39.2277 | 51.5958 | 59.0264 | 69.8749 | 73.9796 | 91.814 | 97.7481 | 917.5684 | 0.7694 | 5.2977 | 5.0319 | 4.9534 | 7.5935 | 7.6015 | 10.6517 | 9.6547
25 | 41.0329 | 53.3828 | 60.8755 | 72.6122 | 76.7799 | 96.0109 | 101.7006 | 982.8082 | 0.77533 | 5.9075 | 5.5966 | 5.4402 | 8.5423 | 8.5189 | 12.0205 | 10.7497
30 | 42.532 | 54.8361 | 62.3659 | 74.8634 | 79.076 | 99.512 | 104.971 | 1038.9788 | 0.78025 | 6.4437 | 6.0901 | 5.8623 | 9.3797 | 9.329 | 13.2389 | 11.715
50 | 46.8521 | 58.879 | 66.4471 | 81.2424 | 85.5486 | 109.6769 | 114.3346 | 1211.3797 | 0.7944 | 8.1388 | 7.625 | 7.1563 | 12.0288 | 11.892 | 17.1611 | 14.7734
100 | 53.0146 | 64.3061 | 71.7723 | 90.0743 | 94.4273 | 124.3509 | 127.5267 | 1486.0017 | 0.81448 | 10.9342 | 10.0627 | 9.1572 | 16.3543 | 16.07 | 23.7881 | 19.809
200 | 59.5522 | 69.6813 | 76.8686 | 99.1197 | 103.4216 | 140.1106 | 141.302 | 1817.3699 | 0.83554 | 14.3726 | 12.9068 | 11.4143 | 21.5517 | 21.0683 | 32.0944 | 25.9426

## GWL = 3 K
IDFs are calculated using the biad-adjusted Regional Climate model MAR3.14.0 forced by ERA5 (resolution of 5 km) reanalysis over 1940-2023.
The IDF for each location is calculated taking the closest MAR pixel to the center of the commune and its 5 closest neighbours (red points on the map below).
The values are computed as a weighted (by the distance) average of those selected pixels.
The GWL (Global Warming level) represents the Global Mean Surface Temperature anomaly with 1850-1899 as reference.
The used statistical law is a General Pareto Distribution, future IDFs are computed by adding 7% of intensity per degree of Global Warming
Reference: Brajkovic et al., 2025 (https://doi.org/10.1016/j.ejrh.2025.102399); contact : josip.brajkovic@uliege.be
Units: mm (in the table)
Montana coefficients: val[mm/h]=a*duration[minutes]^(-b)
Return level [mm] | [9 empty] | 95% confidence interval half width [mm]
Return period (years) | 1h | 3h | 6h | 12h | 24h | 48h | 72h | Montana a | Montana b | 1h | 3h | 6h | 12h | 24h | 48h | 72h
2 | 23.7546 | 34.6022 | 40.673 | 45.4816 | 48.6621 | 57.1634 | 63.9427 | 448.1661 | 0.71539 | 1.6101 | 1.719 | 1.9563 | 2.2634 | 2.3799 | 2.8795 | 2.9886
5 | 30.5647 | 42.8874 | 49.949 | 56.7729 | 60.531 | 72.2117 | 79.2533 | 623.7201 | 0.73515 | 2.7035 | 2.6547 | 2.8725 | 3.7125 | 3.8646 | 5.0889 | 5.0511
10 | 36.0304 | 48.9889 | 56.574 | 65.5162 | 69.6232 | 84.5637 | 91.4295 | 785.3054 | 0.7517 | 3.9514 | 3.7874 | 3.8977 | 5.5065 | 5.604 | 7.6651 | 7.268
20 | 41.794 | 54.9712 | 62.8879 | 74.4461 | 78.8194 | 97.8205 | 104.1429 | 977.5962 | 0.7694 | 5.6442 | 5.3611 | 5.2774 | 8.0903 | 8.0988 | 11.3486 | 10.2863
25 | 43.7173 | 56.8751 | 64.858 | 77.3625 | 81.8029 | 102.292 | 108.3539 | 1047.104 | 0.77533 | 6.294 | 5.9628 | 5.7961 | 9.1011 | 9.0762 | 12.8069 | 11.4529
30 | 45.3145 | 58.4235 | 66.4459 | 79.761 | 84.2492 | 106.0221 | 111.8383 | 1106.9494 | 0.78025 | 6.8653 | 6.4885 | 6.2458 | 9.9933 | 9.9393 | 14.105 | 12.4814
50 | 49.9172 | 62.7309 | 70.7941 | 86.5574 | 91.1452 | 116.852 | 121.8144 | 1290.6289 | 0.7944 | 8.6712 | 8.1238 | 7.6245 | 12.8157 | 12.6699 | 18.2838 | 15.7399
100 | 56.4828 | 68.5131 | 76.4677 | 95.967 | 100.6048 | 132.486 | 135.8696 | 1583.2168 | 0.81448 | 11.6495 | 10.721 | 9.7563 | 17.4243 | 17.1213 | 25.3443 | 21.1049
200 | 63.4482 | 74.2399 | 81.8974 | 105.6042 | 110.1876 | 149.2767 | 150.5461 | 1936.2634 | 0.83554 | 15.3128 | 13.7512 | 12.161 | 22.9617 | 22.4466 | 34.194 | 27.6398

## GWL = 4 K
IDFs are calculated using the biad-adjusted Regional Climate model MAR3.14.0 forced by ERA5 (resolution of 5 km) reanalysis over 1940-2023.
The IDF for each location is calculated taking the closest MAR pixel to the center of the commune and its 5 closest neighbours (red points on the map below).
The values are computed as a weighted (by the distance) average of those selected pixels.
The GWL (Global Warming level) represents the Global Mean Surface Temperature anomaly with 1850-1899 as reference.
The used statistical law is a General Pareto Distribution, future IDFs are computed by adding 7% of intensity per degree of Global Warming
Reference: Brajkovic et al., 2025 (https://doi.org/10.1016/j.ejrh.2025.102399); contact : josip.brajkovic@uliege.be
Units: mm (in the table)
Montana coefficients: val[mm/h]=a*duration[minutes]^(-b)
Return level [mm] | [9 empty] | 95% confidence interval half width [mm]
Return period (years) | 1h | 3h | 6h | 12h | 24h | 48h | 72h | Montana a | Montana b | 1h | 3h | 6h | 12h | 24h | 48h | 72h
2 | 25.2132 | 36.7269 | 43.1705 | 48.2743 | 51.6501 | 60.6734 | 67.869 | 475.6848 | 0.71539 | 1.7089 | 1.8245 | 2.0764 | 2.4024 | 2.526 | 3.0563 | 3.1721
5 | 32.4415 | 45.5209 | 53.016 | 60.259 | 64.2479 | 76.6457 | 84.1198 | 662.0187 | 0.73515 | 2.8695 | 2.8177 | 3.0489 | 3.9405 | 4.1019 | 5.4014 | 5.3612
10 | 38.2428 | 51.997 | 60.0479 | 69.5392 | 73.8983 | 89.7562 | 97.0436 | 833.5259 | 0.7517 | 4.194 | 4.02 | 4.1371 | 5.8446 | 5.9481 | 8.1358 | 7.7143
20 | 44.3603 | 58.3466 | 66.7495 | 79.0174 | 83.6591 | 103.827 | 110.5376 | 1037.624 | 0.7694 | 5.9908 | 5.6903 | 5.6015 | 8.587 | 8.5961 | 12.0454 | 10.9179
25 | 46.4017 | 60.3674 | 68.8405 | 82.1129 | 86.8259 | 108.5731 | 115.0072 | 1111.3999 | 0.77533 | 6.6804 | 6.3289 | 6.152 | 9.66 | 9.6335 | 13.5932 | 12.1562
30 | 48.0969 | 62.0109 | 70.526 | 84.6586 | 89.4224 | 112.5322 | 118.7055 | 1174.9199 | 0.78025 | 7.2868 | 6.887 | 6.6293 | 10.607 | 10.5496 | 14.9711 | 13.2478
50 | 52.9823 | 66.5827 | 75.1411 | 91.8723 | 96.7419 | 124.0271 | 129.2942 | 1369.878 | 0.7944 | 9.2037 | 8.6226 | 8.0927 | 13.6027 | 13.4479 | 19.4065 | 16.7064
100 | 59.951 | 72.72 | 81.1631 | 101.8597 | 106.7823 | 140.6211 | 144.2124 | 1680.4318 | 0.81448 | 12.3648 | 11.3794 | 10.3554 | 18.4942 | 18.1727 | 26.9006 | 22.4008
200 | 67.3441 | 78.7985 | 86.9262 | 112.0886 | 116.9535 | 158.4428 | 159.7901 | 2055.1566 | 0.83554 | 16.2531 | 14.5955 | 12.9077 | 24.3716 | 23.8249 | 36.2936 | 29.337