## GWL = 1 K
IDFs are calculated using the biad-adjusted Regional Climate model MAR3.14.0 forced by ERA5 (resolution of 5 km) reanalysis over 1940-2023.
The IDF for each location is calculated taking the closest MAR pixel to the center of the commune and its 5 closest neighbours (red points on the map below).
The values are computed as a weighted (by the distance) average of those selected pixels.
The GWL (Global Warming level) represents the Global Mean Surface Temperature anomaly with 1850-1899 as reference.
The used statistical law is a General Pareto Distribution, future IDFs are computed by adding 7% of intensity per degree of Global Warming
Reference: Brajkovic et al., 2025 (https://doi.org/10.1016/j.ejrh.2025.102399); contact : josip.brajkovic@uliege.be
Units: mm (in the table)
Montana coefficients: val[mm/h]=a*duration[minutes]^(-b)
Return level [mm] | [9 empty] | 95% confidence interval half width [mm]
Return period (years) | 1h | 3h | 6h | 12h | 24h | 48h | 72h | Montana a | Montana b | 1h | 3h | 6h | 12h | 24h | 48h | 72h
2 | 18.8651 | 28.6348 | 32.1178 | 34.9964 | 36.4866 | 42.8426 | 48.4547 | 353.5595 | 0.71269 | 0.99053 | 1.579 | 1.6651 | 1.748 | 1.7515 | 1.9493 | 2.0983
5 | 23.8392 | 36.1134 | 40.673 | 44.1487 | 45.7958 | 53.0245 | 59.3517 | 448.623 | 0.7137 | 1.6923 | 2.5298 | 2.9033 | 3.138 | 3.2082 | 3.5101 | 3.7558
10 | 27.7721 | 41.9013 | 47.6793 | 51.7692 | 53.6586 | 61.4803 | 68.3503 | 521.2977 | 0.71316 | 2.5598 | 3.5292 | 4.3743 | 4.8486 | 5.0346 | 5.4928 | 5.9005
20 | 31.8594 | 47.8047 | 55.1826 | 60.0477 | 62.3108 | 70.6503 | 78.0565 | 594.4688 | 0.71186 | 3.7767 | 4.8378 | 6.4389 | 7.3393 | 7.7517 | 8.4292 | 9.0609
25 | 33.2094 | 49.7303 | 57.7096 | 62.8621 | 65.2777 | 73.7649 | 81.3409 | 618.106 | 0.7113 | 4.2478 | 5.3304 | 7.2451 | 8.3318 | 8.8485 | 9.6068 | 10.3208
30 | 34.325 | 51.3128 | 59.8161 | 65.218 | 67.7711 | 76.3713 | 84.0845 | 637.4423 | 0.7108 | 4.6625 | 5.7595 | 7.9585 | 9.2173 | 9.8326 | 10.6597 | 11.444
50 | 37.5127 | 55.7912 | 65.9246 | 72.0991 | 75.1034 | 83.9799 | 92.0692 | 691.7041 | 0.70922 | 5.9707 | 7.0925 | 10.2334 | 12.0789 | 13.0437 | 14.0728 | 15.0654
100 | 41.989 | 61.9749 | 74.7229 | 82.1346 | 85.9271 | 95.0697 | 103.642 | 765.4408 | 0.70666 | 8.1068 | 9.2191 | 14.0234 | 16.9453 | 18.5924 | 19.9009 | 21.1933
200 | 46.6467 | 68.2845 | 84.1462 | 93.0378 | 97.8555 | 107.1149 | 116.1261 | 839.1495 | 0.70368 | 10.685 | 11.7258 | 18.7112 | 23.0923 | 25.7262 | 27.2903 | 28.8836

## GWL = 2 K
IDFs are calculated using the biad-adjusted Regional Climate model MAR3.14.0 forced by ERA5 (resolution of 5 km) reanalysis over 1940-2023.
The IDF for each location is calculated taking the closest MAR pixel to the center of the commune and its 5 closest neighbours (red points on the map below).
The values are computed as a weighted (by the distance) average of those selected pixels.
The GWL (Global Warming level) represents the Global Mean Surface Temperature anomaly with 1850-1899 as reference.
The used statistical law is a General Pareto Distribution, future IDFs are computed by adding 7% of intensity per degree of Global Warming
Reference: Brajkovic et al., 2025 (https://doi.org/10.1016/j.ejrh.2025.102399); contact : josip.brajkovic@uliege.be
Units: mm (in the table)
Montana coefficients: val[mm/h]=a*duration[minutes]^(-b)
Return level [mm] | [9 empty] | 95% confidence interval half width [mm]
Return period (years) | 1h | 3h | 6h | 12h | 24h | 48h | 72h | Montana a | Montana b | 1h | 3h | 6h | 12h | 24h | 48h | 72h
2 | 20.1857 | 30.6392 | 34.3661 | 37.4461 | 39.0406 | 45.8416 | 51.8466 | 378.3087 | 0.71269 | 1.0599 | 1.6895 | 1.7816 | 1.8704 | 1.8741 | 2.0858 | 2.2452
5 | 25.508 | 38.6414 | 43.5201 | 47.2391 | 49.0015 | 56.7362 | 63.5064 | 480.0272 | 0.7137 | 1.8108 | 2.7069 | 3.1065 | 3.3577 | 3.4328 | 3.7558 | 4.0187
10 | 29.7161 | 44.8344 | 51.0169 | 55.393 | 57.4147 | 65.7839 | 73.1348 | 557.7888 | 0.71316 | 2.7389 | 3.7762 | 4.6805 | 5.188 | 5.387 | 5.8773 | 6.3135
20 | 34.0896 | 51.1511 | 59.0453 | 64.251 | 66.6726 | 75.5958 | 83.5205 | 636.0817 | 0.71186 | 4.0411 | 5.1765 | 6.8896 | 7.8531 | 8.2943 | 9.0192 | 9.6952
25 | 35.534 | 53.2114 | 61.7492 | 67.2625 | 69.8472 | 78.9285 | 87.0348 | 661.3735 | 0.7113 | 4.5452 | 5.7035 | 7.7522 | 8.915 | 9.4678 | 10.2793 | 11.0433
30 | 36.7278 | 54.9047 | 64.0032 | 69.7833 | 72.515 | 81.7172 | 89.9704 | 682.0629 | 0.7108 | 4.9888 | 6.1626 | 8.5156 | 9.8625 | 10.5209 | 11.4059 | 12.2451
50 | 40.1386 | 59.6966 | 70.5393 | 77.146 | 80.3606 | 89.8585 | 98.5141 | 740.1231 | 0.70922 | 6.3886 | 7.589 | 10.9497 | 12.9244 | 13.9567 | 15.0579 | 16.12
100 | 44.9282 | 66.3131 | 79.9535 | 87.884 | 91.942 | 101.7246 | 110.8969 | 819.0228 | 0.70666 | 8.6743 | 9.8644 | 15.0051 | 18.1315 | 19.8938 | 21.2939 | 22.6769
200 | 49.912 | 73.0644 | 90.0364 | 99.5505 | 104.7054 | 114.6129 | 124.2549 | 897.89 | 0.70368 | 11.433 | 12.5466 | 20.021 | 24.7088 | 27.5271 | 29.2006 | 30.9055

## GWL = 3 K
IDFs are calculated using the biad-adjusted Regional Climate model MAR3.14.0 forced by ERA5 (resolution of 5 km) reanalysis over 1940-2023.
The IDF for each location is calculated taking the closest MAR pixel to the center of the commune and its 5 closest neighbours (red points on the map below).
The values are computed as a weighted (by the distance) average of those selected pixels.
The GWL (Global Warming level) represents the Global Mean Surface Temperature anomaly with 1850-1899 as reference.
The used statistical law is a General Pareto Distribution, future IDFs are computed by adding 7% of intensity per degree of Global Warming
Reference: Brajkovic et al., 2025 (https://doi.org/10.1016/j.ejrh.2025.102399); contact : josip.brajkovic@uliege.be
Units: mm (in the table)
Montana coefficients: val[mm/h]=a*duration[minutes]^(-b)
Return level [mm] | [9 empty] | 95% confidence interval half width [mm]
Return period (years) | 1h | 3h | 6h | 12h | 24h | 48h | 72h | Montana a | Montana b | 1h | 3h | 6h | 12h | 24h | 48h | 72h
2 | 21.5062 | 32.6437 | 36.6143 | 39.8959 | 41.5947 | 48.8406 | 55.2384 | 403.0578 | 0.71269 | 1.1292 | 1.8 | 1.8982 | 1.9928 | 1.9967 | 2.2222 | 2.3921
5 | 27.1767 | 41.1693 | 46.3672 | 50.3296 | 52.2072 | 60.4479 | 67.661 | 511.4309 | 0.7137 | 1.9293 | 2.884 | 3.3098 | 3.5773 | 3.6574 | 4.0015 | 4.2816
10 | 31.6602 | 47.7674 | 54.3544 | 59.0168 | 61.1708 | 70.0875 | 77.9194 | 594.2797 | 0.71316 | 2.9181 | 4.0233 | 4.9867 | 5.5274 | 5.7395 | 6.2618 | 6.7266
20 | 36.3197 | 54.4974 | 62.9081 | 68.4544 | 71.0343 | 80.5413 | 88.9844 | 677.6945 | 0.71186 | 4.3055 | 5.5151 | 7.3403 | 8.3668 | 8.8369 | 9.6093 | 10.3294
25 | 37.8587 | 56.6925 | 65.7889 | 71.6628 | 74.4166 | 84.092 | 92.7286 | 704.6404 | 0.7113 | 4.8425 | 6.0766 | 8.2594 | 9.4982 | 10.0872 | 10.9517 | 11.7657
30 | 39.1305 | 58.4966 | 68.1904 | 74.3486 | 77.259 | 87.0632 | 95.8564 | 726.6841 | 0.7108 | 5.3152 | 6.5658 | 9.0727 | 10.5077 | 11.2092 | 12.1521 | 13.0462
50 | 42.7645 | 63.602 | 75.154 | 82.193 | 85.6179 | 95.7371 | 104.9589 | 788.5426 | 0.70922 | 6.8066 | 8.0855 | 11.6661 | 13.7699 | 14.8698 | 16.043 | 17.1746
100 | 47.8674 | 70.6514 | 85.1841 | 93.6334 | 97.9569 | 108.3795 | 118.1519 | 872.6039 | 0.70666 | 9.2417 | 10.5097 | 15.9867 | 19.3176 | 21.1953 | 22.687 | 24.1604
200 | 53.1772 | 77.8443 | 95.9266 | 106.0631 | 111.5552 | 122.111 | 132.3837 | 956.6305 | 0.70368 | 12.181 | 13.3674 | 21.3308 | 26.3252 | 29.3279 | 31.1109 | 32.9273

## GWL = 4 K
IDFs are calculated using the biad-adjusted Regional Climate model MAR3.14.0 forced by ERA5 (resolution of 5 km) reanalysis over 1940-2023.
The IDF for each location is calculated taking the closest MAR pixel to the center of the commune and its 5 closest neighbours (red points on the map below).
The values are computed as a weighted (by the distance) average of those selected pixels.
The GWL (Global Warming level) represents the Global Mean Surface Temperature anomaly with 1850-1899 as reference.
The used statistical law is a General Pareto Distribution, future IDFs are computed by adding 7% of intensity per degree of Global Warming
Reference: Brajkovic et al., 2025 (https://doi.org/10.1016/j.ejrh.2025.102399); contact : josip.brajkovic@uliege.be
Units: mm (in the table)
Montana coefficients: val[mm/h]=a*duration[minutes]^(-b)
Return level [mm] | [9 empty] | 95% confidence interval half width [mm]
Return period (years) | 1h | 3h | 6h | 12h | 24h | 48h | 72h | Montana a | Montana b | 1h | 3h | 6h | 12h | 24h | 48h | 72h
2 | 22.8268 | 34.6481 | 38.8626 | 42.3456 | 44.1488 | 51.8396 | 58.6302 | 427.8072 | 0.71269 | 1.1985 | 1.9105 | 2.0148 | 2.1151 | 2.1193 | 2.3587 | 2.539
5 | 28.8455 | 43.6973 | 49.2144 | 53.42 | 55.4129 | 64.1596 | 71.8156 | 542.8347 | 0.7137 | 2.0477 | 3.061 | 3.513 | 3.797 | 3.8819 | 4.2472 | 4.5446
10 | 33.6042 | 50.7005 | 57.692 | 62.6407 | 64.9269 | 74.3911 | 82.7039 | 630.7707 | 0.71316 | 3.0973 | 4.2703 | 5.2929 | 5.8668 | 6.0919 | 6.6463 | 7.1396
20 | 38.5499 | 57.8437 | 66.7709 | 72.6577 | 75.3961 | 85.4869 | 94.4484 | 719.3069 | 0.71186 | 4.5698 | 5.8538 | 7.791 | 8.8806 | 9.3796 | 10.1993 | 10.9637
25 | 40.1833 | 60.1737 | 69.8286 | 76.0632 | 78.986 | 89.2555 | 98.4225 | 747.9074 | 0.7113 | 5.1399 | 6.4497 | 8.7665 | 10.0814 | 10.7066 | 11.6242 | 12.4882
30 | 41.5333 | 62.0885 | 72.3775 | 78.9138 | 82.003 | 92.4092 | 101.7423 | 771.3032 | 0.7108 | 5.6416 | 6.969 | 9.6298 | 11.1529 | 11.8974 | 12.8983 | 13.8473
50 | 45.3904 | 67.5074 | 79.7687 | 87.2399 | 90.8751 | 101.6157 | 111.4037 | 836.962 | 0.70922 | 7.2245 | 8.5819 | 12.3824 | 14.6154 | 15.7828 | 17.0281 | 18.2292
100 | 50.8066 | 74.9896 | 90.4147 | 99.3828 | 103.9718 | 115.0344 | 125.4068 | 926.1849 | 0.70666 | 9.8092 | 11.1551 | 16.9684 | 20.5038 | 22.4968 | 24.08 | 25.6439
200 | 56.4425 | 82.6242 | 101.8169 | 112.5758 | 118.4051 | 129.609 | 140.5126 | 1015.371 | 0.70368 | 12.9289 | 14.1883 | 22.6406 | 27.9417 | 31.1287 | 33.0212 | 34.9492