## GWL = 1 K
IDFs are calculated using the biad-adjusted Regional Climate model MAR3.14.0 forced by ERA5 (resolution of 5 km) reanalysis over 1940-2023.
The IDF for each location is calculated taking the closest MAR pixel to the center of the commune and its 5 closest neighbours (red points on the map below).
The values are computed as a weighted (by the distance) average of those selected pixels.
The GWL (Global Warming level) represents the Global Mean Surface Temperature anomaly with 1850-1899 as reference.
The used statistical law is a General Pareto Distribution, future IDFs are computed by adding 7% of intensity per degree of Global Warming
Reference: Brajkovic et al., 2025 (https://doi.org/10.1016/j.ejrh.2025.102399); contact : josip.brajkovic@uliege.be
Units: mm (in the table)
Montana coefficients: val[mm/h]=a*duration[minutes]^(-b)
Return level [mm] | [9 empty] | 95% confidence interval half width [mm]
Return period (years) | 1h | 3h | 6h | 12h | 24h | 48h | 72h | Montana a | Montana b | 1h | 3h | 6h | 12h | 24h | 48h | 72h
2 | 21.3751 | 31.29 | 36.8155 | 40.4621 | 42.3247 | 50.514 | 56.8391 | 404.2487 | 0.71578 | 1.0624 | 1.5846 | 1.8686 | 2.0212 | 2.0878 | 2.3001 | 2.3742
5 | 26.6854 | 39.4445 | 46.3852 | 50.9902 | 53.5451 | 62.3936 | 69.1905 | 496.2993 | 0.7115 | 1.7924 | 2.8208 | 3.2848 | 3.6189 | 3.9833 | 4.0963 | 4.2706
10 | 30.8334 | 46.1377 | 54.1925 | 59.7011 | 63.2833 | 72.1483 | 79.4229 | 559.9891 | 0.70549 | 2.6983 | 4.373 | 5.0213 | 5.6737 | 6.5544 | 6.4395 | 6.7182
20 | 35.0997 | 53.3283 | 62.5275 | 69.1165 | 74.251 | 82.6223 | 90.4935 | 618.5824 | 0.69789 | 3.9618 | 6.6027 | 7.4796 | 8.7177 | 10.5071 | 9.9073 | 10.3034
25 | 36.4991 | 55.7565 | 65.3291 | 72.3073 | 78.0687 | 86.1565 | 94.2474 | 636.3846 | 0.69517 | 4.4481 | 7.4819 | 8.4411 | 9.9362 | 12.1261 | 11.2908 | 11.7292
30 | 37.6522 | 57.7833 | 67.6625 | 74.9748 | 81.2985 | 89.1051 | 97.3864 | 650.5548 | 0.69287 | 4.8748 | 8.2627 | 9.292 | 11.0244 | 13.5876 | 12.524 | 12.9995
50 | 40.9298 | 63.6759 | 74.419 | 82.7485 | 90.9056 | 97.6692 | 106.5372 | 688.4967 | 0.68609 | 6.2142 | 10.7679 | 12.0049 | 14.5439 | 18.4051 | 16.4981 | 17.0929
100 | 45.4915 | 72.2072 | 84.1272 | 94.0444 | 105.3674 | 110.0404 | 119.8414 | 735.9834 | 0.6762 | 8.3807 | 14.9836 | 16.5202 | 20.5297 | 26.8734 | 23.2128 | 24.0197
200 | 50.1902 | 81.4087 | 94.4975 | 106.2696 | 121.6619 | 123.3383 | 134.2474 | 779.1273 | 0.66569 | 10.9674 | 20.2591 | 22.0965 | 28.0832 | 37.9748 | 31.6211 | 32.7232

## GWL = 2 K
IDFs are calculated using the biad-adjusted Regional Climate model MAR3.14.0 forced by ERA5 (resolution of 5 km) reanalysis over 1940-2023.
The IDF for each location is calculated taking the closest MAR pixel to the center of the commune and its 5 closest neighbours (red points on the map below).
The values are computed as a weighted (by the distance) average of those selected pixels.
The GWL (Global Warming level) represents the Global Mean Surface Temperature anomaly with 1850-1899 as reference.
The used statistical law is a General Pareto Distribution, future IDFs are computed by adding 7% of intensity per degree of Global Warming
Reference: Brajkovic et al., 2025 (https://doi.org/10.1016/j.ejrh.2025.102399); contact : josip.brajkovic@uliege.be
Units: mm (in the table)
Montana coefficients: val[mm/h]=a*duration[minutes]^(-b)
Return level [mm] | [9 empty] | 95% confidence interval half width [mm]
Return period (years) | 1h | 3h | 6h | 12h | 24h | 48h | 72h | Montana a | Montana b | 1h | 3h | 6h | 12h | 24h | 48h | 72h
2 | 22.8713 | 33.4804 | 39.3926 | 43.2944 | 45.2875 | 54.05 | 60.8179 | 432.5463 | 0.71578 | 1.1368 | 1.6955 | 1.9994 | 2.1627 | 2.234 | 2.4611 | 2.5404
5 | 28.5534 | 42.2056 | 49.6321 | 54.5595 | 57.2932 | 66.7611 | 74.0338 | 531.0403 | 0.7115 | 1.9179 | 3.0183 | 3.5148 | 3.8722 | 4.2621 | 4.383 | 4.5695
10 | 32.9917 | 49.3674 | 57.986 | 63.8801 | 67.7131 | 77.1987 | 84.9825 | 599.1884 | 0.70549 | 2.8872 | 4.6792 | 5.3728 | 6.0709 | 7.0132 | 6.8903 | 7.1885
20 | 37.5566 | 57.0613 | 66.9044 | 73.9546 | 79.4486 | 88.4059 | 96.8281 | 661.8832 | 0.69789 | 4.2391 | 7.0649 | 8.0032 | 9.328 | 11.2426 | 10.6008 | 11.0246
25 | 39.0541 | 59.6594 | 69.9021 | 77.3689 | 83.5335 | 92.1874 | 100.8448 | 680.9313 | 0.69517 | 4.7594 | 8.0056 | 9.0319 | 10.6317 | 12.9749 | 12.0811 | 12.5502
30 | 40.2878 | 61.8282 | 72.3988 | 80.2231 | 86.9894 | 95.3425 | 104.2034 | 696.0934 | 0.69287 | 5.2161 | 8.8411 | 9.9424 | 11.7961 | 14.5387 | 13.4007 | 13.9095
50 | 43.7949 | 68.1333 | 79.6284 | 88.5409 | 97.269 | 104.5061 | 113.9948 | 736.6908 | 0.68609 | 6.6492 | 11.5217 | 12.8453 | 15.562 | 19.6934 | 17.653 | 18.2894
100 | 48.6759 | 77.2617 | 90.0161 | 100.6275 | 112.7432 | 117.7432 | 128.2303 | 787.5024 | 0.6762 | 8.9674 | 16.0325 | 17.6766 | 21.9668 | 28.7546 | 24.8377 | 25.7011
200 | 53.7035 | 87.1074 | 101.1123 | 113.7085 | 130.1783 | 131.972 | 143.6447 | 833.6665 | 0.66569 | 11.7351 | 21.6772 | 23.6432 | 30.049 | 40.633 | 33.8346 | 35.0139

## GWL = 3 K
IDFs are calculated using the biad-adjusted Regional Climate model MAR3.14.0 forced by ERA5 (resolution of 5 km) reanalysis over 1940-2023.
The IDF for each location is calculated taking the closest MAR pixel to the center of the commune and its 5 closest neighbours (red points on the map below).
The values are computed as a weighted (by the distance) average of those selected pixels.
The GWL (Global Warming level) represents the Global Mean Surface Temperature anomaly with 1850-1899 as reference.
The used statistical law is a General Pareto Distribution, future IDFs are computed by adding 7% of intensity per degree of Global Warming
Reference: Brajkovic et al., 2025 (https://doi.org/10.1016/j.ejrh.2025.102399); contact : josip.brajkovic@uliege.be
Units: mm (in the table)
Montana coefficients: val[mm/h]=a*duration[minutes]^(-b)
Return level [mm] | [9 empty] | 95% confidence interval half width [mm]
Return period (years) | 1h | 3h | 6h | 12h | 24h | 48h | 72h | Montana a | Montana b | 1h | 3h | 6h | 12h | 24h | 48h | 72h
2 | 24.3676 | 35.6707 | 41.9697 | 46.1267 | 48.2502 | 57.586 | 64.7966 | 460.8431 | 0.71578 | 1.2112 | 1.8064 | 2.1302 | 2.3041 | 2.3801 | 2.6221 | 2.7066
5 | 30.4213 | 44.9667 | 52.8791 | 58.1289 | 61.0414 | 71.1287 | 78.8771 | 565.7813 | 0.7115 | 2.0433 | 3.2157 | 3.7447 | 4.1255 | 4.5409 | 4.6697 | 4.8684
10 | 35.1501 | 52.597 | 61.7795 | 68.0592 | 72.143 | 82.249 | 90.5421 | 638.3876 | 0.70549 | 3.0761 | 4.9853 | 5.7242 | 6.4681 | 7.472 | 7.341 | 7.6588
20 | 40.0136 | 60.7943 | 71.2813 | 78.7928 | 84.6461 | 94.1894 | 103.1626 | 705.1839 | 0.69789 | 4.5165 | 7.5271 | 8.5267 | 9.9382 | 11.9781 | 11.2944 | 11.7458
25 | 41.609 | 63.5624 | 74.4751 | 82.4304 | 88.9983 | 98.2184 | 107.4421 | 725.4773 | 0.69517 | 5.0708 | 8.5293 | 9.6228 | 11.3272 | 13.8237 | 12.8715 | 13.3713
30 | 42.9235 | 65.873 | 77.1352 | 85.4713 | 92.6803 | 101.5799 | 111.0205 | 741.6318 | 0.69287 | 5.5573 | 9.4195 | 10.5929 | 12.5678 | 15.4899 | 14.2774 | 14.8195
50 | 46.66 | 72.5906 | 84.8377 | 94.3333 | 103.6324 | 111.3429 | 121.4524 | 784.8857 | 0.68609 | 7.0842 | 12.2754 | 13.6856 | 16.5801 | 20.9818 | 18.8079 | 19.4859
100 | 51.8603 | 82.3162 | 95.905 | 107.2106 | 120.1189 | 125.446 | 136.6192 | 839.0215 | 0.6762 | 9.554 | 17.0814 | 18.833 | 23.4039 | 30.6357 | 26.4626 | 27.3824
200 | 57.2168 | 92.806 | 107.7272 | 121.1474 | 138.6946 | 140.6057 | 153.042 | 888.2057 | 0.66569 | 12.5028 | 23.0954 | 25.19 | 32.0148 | 43.2913 | 36.048 | 37.3045

## GWL = 4 K
IDFs are calculated using the biad-adjusted Regional Climate model MAR3.14.0 forced by ERA5 (resolution of 5 km) reanalysis over 1940-2023.
The IDF for each location is calculated taking the closest MAR pixel to the center of the commune and its 5 closest neighbours (red points on the map below).
The values are computed as a weighted (by the distance) average of those selected pixels.
The GWL (Global Warming level) represents the Global Mean Surface Temperature anomaly with 1850-1899 as reference.
The used statistical law is a General Pareto Distribution, future IDFs are computed by adding 7% of intensity per degree of Global Warming
Reference: Brajkovic et al., 2025 (https://doi.org/10.1016/j.ejrh.2025.102399); contact : josip.brajkovic@uliege.be
Units: mm (in the table)
Montana coefficients: val[mm/h]=a*duration[minutes]^(-b)
Return level [mm] | [9 empty] | 95% confidence interval half width [mm]
Return period (years) | 1h | 3h | 6h | 12h | 24h | 48h | 72h | Montana a | Montana b | 1h | 3h | 6h | 12h | 24h | 48h | 72h
2 | 25.8639 | 37.861 | 44.5468 | 48.9591 | 51.2129 | 61.1219 | 68.7754 | 489.1409 | 0.71578 | 1.2856 | 1.9173 | 2.261 | 2.4456 | 2.5263 | 2.7831 | 2.8728
5 | 32.2893 | 47.7278 | 56.126 | 61.6982 | 64.7895 | 75.4962 | 83.7205 | 600.5223 | 0.7115 | 2.1688 | 3.4132 | 3.9746 | 4.3788 | 4.8198 | 4.9565 | 5.1674
10 | 37.3084 | 55.8266 | 65.5729 | 72.2383 | 76.5728 | 87.2994 | 96.1017 | 677.5869 | 0.70549 | 3.265 | 5.2914 | 6.0757 | 6.8652 | 7.9308 | 7.7918 | 8.129
20 | 42.4706 | 64.5273 | 75.6582 | 83.6309 | 89.8437 | 99.973 | 109.4971 | 748.4842 | 0.69789 | 4.7938 | 7.9893 | 9.0503 | 10.5485 | 12.7136 | 11.9879 | 12.4671
25 | 44.1639 | 67.4653 | 79.0482 | 87.4919 | 94.4631 | 104.2493 | 114.0394 | 770.0249 | 0.69517 | 5.3822 | 9.0531 | 10.2137 | 12.0228 | 14.6726 | 13.6618 | 14.1923
30 | 45.5591 | 69.9178 | 81.8716 | 90.7196 | 98.3712 | 107.8172 | 117.8375 | 787.1707 | 0.69287 | 5.8986 | 9.9979 | 11.2433 | 13.3395 | 16.441 | 15.154 | 15.7294
50 | 49.5251 | 77.0479 | 90.047 | 100.1257 | 109.9958 | 118.1797 | 128.91 | 833.0806 | 0.68609 | 7.5192 | 13.0292 | 14.5259 | 17.5982 | 22.2701 | 19.9627 | 20.6824
100 | 55.0447 | 87.3707 | 101.794 | 113.7937 | 127.4946 | 133.1489 | 145.0081 | 890.5405 | 0.6762 | 10.1407 | 18.1302 | 19.9894 | 24.8409 | 32.5169 | 28.0875 | 29.0638
200 | 60.7301 | 98.5046 | 114.342 | 128.5862 | 147.2109 | 149.2394 | 162.4393 | 942.7455 | 0.66569 | 13.2705 | 24.5135 | 26.7367 | 33.9806 | 45.9495 | 38.2615 | 39.5951