## GWL = 1 K
IDFs are calculated using the biad-adjusted Regional Climate model MAR3.14.0 forced by ERA5 (resolution of 5 km) reanalysis over 1940-2023.
The IDF for each location is calculated taking the closest MAR pixel to the center of the commune and its 5 closest neighbours (red points on the map below).
The values are computed as a weighted (by the distance) average of those selected pixels.
The GWL (Global Warming level) represents the Global Mean Surface Temperature anomaly with 1850-1899 as reference.
The used statistical law is a General Pareto Distribution, future IDFs are computed by adding 7% of intensity per degree of Global Warming
Reference: Brajkovic et al., 2025 (https://doi.org/10.1016/j.ejrh.2025.102399); contact : josip.brajkovic@uliege.be
Units: mm (in the table)
Montana coefficients: val[mm/h]=a*duration[minutes]^(-b)
Return level [mm] | [9 empty] | 95% confidence interval half width [mm]
Return period (years) | 1h | 3h | 6h | 12h | 24h | 48h | 72h | Montana a | Montana b | 1h | 3h | 6h | 12h | 24h | 48h | 72h
2 | 20.6554 | 31.0211 | 36.352 | 41.4488 | 43.9962 | 52.5673 | 58.4576 | 364.1301 | 0.69839 | 1.0705 | 1.5335 | 2.2074 | 2.1442 | 2.2604 | 2.6854 | 2.8056
5 | 25.9351 | 38.4277 | 45.0614 | 52.2982 | 55.1431 | 66.5185 | 72.8401 | 464.8899 | 0.70277 | 1.7798 | 2.3413 | 3.3354 | 3.5745 | 3.8508 | 4.6715 | 4.712
10 | 29.9827 | 43.8892 | 51.604 | 60.828 | 64.0186 | 77.8306 | 84.2335 | 543.7963 | 0.70593 | 2.6814 | 3.2354 | 4.3486 | 5.2772 | 5.7374 | 6.909 | 6.7205
20 | 34.0811 | 49.2372 | 58.1086 | 69.6488 | 73.2983 | 89.8408 | 96.09 | 625.175 | 0.70902 | 3.9422 | 4.4396 | 5.5239 | 7.706 | 8.4373 | 10.0494 | 9.4271
25 | 35.412 | 50.9358 | 60.1948 | 72.5524 | 76.3752 | 93.8628 | 100.0087 | 651.9246 | 0.71 | 4.426 | 4.8951 | 5.9365 | 8.6572 | 9.4986 | 11.2818 | 10.4691
30 | 36.5037 | 52.3157 | 61.8965 | 74.9484 | 78.9225 | 97.2072 | 103.248 | 673.9865 | 0.7108 | 4.8497 | 5.2917 | 6.2856 | 9.4982 | 10.4387 | 12.3749 | 11.3865
50 | 39.584 | 56.1441 | 66.6511 | 81.7768 | 86.2227 | 106.863 | 112.5074 | 736.8126 | 0.71304 | 6.1735 | 6.5175 | 7.3199 | 12.1687 | 13.4358 | 15.8728 | 14.2874
100 | 43.8167 | 61.2538 | 73.0724 | 91.3216 | 96.5265 | 120.6662 | 125.5159 | 824.5512 | 0.71605 | 8.2963 | 8.444 | 8.85 | 16.5624 | 18.4069 | 21.7238 | 19.0508
200 | 48.1146 | 66.2708 | 79.4598 | 101.2004 | 107.3111 | 135.3224 | 139.0558 | 915.3227 | 0.71905 | 10.8037 | 10.6619 | 10.5181 | 21.8909 | 24.4992 | 28.9742 | 24.8378

## GWL = 2 K
IDFs are calculated using the biad-adjusted Regional Climate model MAR3.14.0 forced by ERA5 (resolution of 5 km) reanalysis over 1940-2023.
The IDF for each location is calculated taking the closest MAR pixel to the center of the commune and its 5 closest neighbours (red points on the map below).
The values are computed as a weighted (by the distance) average of those selected pixels.
The GWL (Global Warming level) represents the Global Mean Surface Temperature anomaly with 1850-1899 as reference.
The used statistical law is a General Pareto Distribution, future IDFs are computed by adding 7% of intensity per degree of Global Warming
Reference: Brajkovic et al., 2025 (https://doi.org/10.1016/j.ejrh.2025.102399); contact : josip.brajkovic@uliege.be
Units: mm (in the table)
Montana coefficients: val[mm/h]=a*duration[minutes]^(-b)
Return level [mm] | [9 empty] | 95% confidence interval half width [mm]
Return period (years) | 1h | 3h | 6h | 12h | 24h | 48h | 72h | Montana a | Montana b | 1h | 3h | 6h | 12h | 24h | 48h | 72h
2 | 22.1013 | 33.1926 | 38.8966 | 44.3502 | 47.0759 | 56.247 | 62.5496 | 389.6191 | 0.69839 | 1.1454 | 1.6408 | 2.3619 | 2.2943 | 2.4186 | 2.8734 | 3.002
5 | 27.7505 | 41.1176 | 48.2157 | 55.9591 | 59.0031 | 71.1748 | 77.9389 | 497.4325 | 0.70277 | 1.9044 | 2.5052 | 3.5689 | 3.8247 | 4.1204 | 4.9985 | 5.0419
10 | 32.0815 | 46.9615 | 55.2163 | 65.086 | 68.4999 | 83.2787 | 90.1299 | 581.8621 | 0.70593 | 2.8691 | 3.4619 | 4.653 | 5.6466 | 6.139 | 7.3926 | 7.1909
20 | 36.4668 | 52.6838 | 62.1762 | 74.5242 | 78.4292 | 96.1296 | 102.8163 | 668.9373 | 0.70902 | 4.2182 | 4.7504 | 5.9106 | 8.2454 | 9.028 | 10.7529 | 10.087
25 | 37.8908 | 54.5013 | 64.4084 | 77.6311 | 81.7215 | 100.4332 | 107.0093 | 697.5591 | 0.71 | 4.7358 | 5.2378 | 6.3521 | 9.2632 | 10.1635 | 12.0716 | 11.202
30 | 39.059 | 55.9778 | 66.2292 | 80.1948 | 84.4471 | 104.0117 | 110.4754 | 721.1655 | 0.7108 | 5.1892 | 5.6621 | 6.7256 | 10.1631 | 11.1694 | 13.2412 | 12.1835
50 | 42.3549 | 60.0741 | 71.3167 | 87.5012 | 92.2583 | 114.3434 | 120.3829 | 788.3893 | 0.71304 | 6.6056 | 6.9737 | 7.8322 | 13.0205 | 14.3764 | 16.9839 | 15.2875
100 | 46.8839 | 65.5416 | 78.1875 | 97.7141 | 103.2833 | 129.1128 | 134.302 | 882.2697 | 0.71605 | 8.8771 | 9.0351 | 9.4695 | 17.7218 | 19.6954 | 23.2445 | 20.3844
200 | 51.4827 | 70.9098 | 85.022 | 108.2845 | 114.8228 | 144.795 | 148.7897 | 979.3953 | 0.71905 | 11.56 | 11.4082 | 11.2544 | 23.4232 | 26.2141 | 31.0024 | 26.5764

## GWL = 3 K
IDFs are calculated using the biad-adjusted Regional Climate model MAR3.14.0 forced by ERA5 (resolution of 5 km) reanalysis over 1940-2023.
The IDF for each location is calculated taking the closest MAR pixel to the center of the commune and its 5 closest neighbours (red points on the map below).
The values are computed as a weighted (by the distance) average of those selected pixels.
The GWL (Global Warming level) represents the Global Mean Surface Temperature anomaly with 1850-1899 as reference.
The used statistical law is a General Pareto Distribution, future IDFs are computed by adding 7% of intensity per degree of Global Warming
Reference: Brajkovic et al., 2025 (https://doi.org/10.1016/j.ejrh.2025.102399); contact : josip.brajkovic@uliege.be
Units: mm (in the table)
Montana coefficients: val[mm/h]=a*duration[minutes]^(-b)
Return level [mm] | [9 empty] | 95% confidence interval half width [mm]
Return period (years) | 1h | 3h | 6h | 12h | 24h | 48h | 72h | Montana a | Montana b | 1h | 3h | 6h | 12h | 24h | 48h | 72h
2 | 23.5472 | 35.364 | 41.4412 | 47.2516 | 50.1556 | 59.9268 | 66.6416 | 415.1083 | 0.69839 | 1.2203 | 1.7481 | 2.5164 | 2.4444 | 2.5769 | 3.0613 | 3.1984
5 | 29.566 | 43.8076 | 51.37 | 59.6199 | 62.8632 | 75.8311 | 83.0377 | 529.9749 | 0.70277 | 2.029 | 2.6691 | 3.8023 | 4.0749 | 4.39 | 5.3255 | 5.3717
10 | 34.1803 | 50.0337 | 58.8286 | 69.344 | 72.9812 | 88.7268 | 96.0262 | 619.9278 | 0.70593 | 3.0568 | 3.6884 | 4.9574 | 6.016 | 6.5406 | 7.8762 | 7.6613
20 | 38.8525 | 56.1304 | 66.2438 | 79.3997 | 83.56 | 102.4185 | 109.5426 | 712.6995 | 0.70902 | 4.4941 | 5.0611 | 6.2973 | 8.7848 | 9.6186 | 11.4564 | 10.7469
25 | 40.3697 | 58.0668 | 68.622 | 82.7097 | 87.0678 | 107.0036 | 114.0099 | 743.1939 | 0.71 | 5.0457 | 5.5804 | 6.7676 | 9.8692 | 10.8284 | 12.8613 | 11.9348
30 | 41.6143 | 59.6398 | 70.562 | 85.4412 | 89.9717 | 110.8162 | 117.7027 | 768.3444 | 0.7108 | 5.5286 | 6.0325 | 7.1656 | 10.828 | 11.9001 | 14.1074 | 12.9806
50 | 45.1258 | 64.0042 | 75.9823 | 93.2256 | 98.2939 | 121.8238 | 128.2584 | 839.9663 | 0.71304 | 7.0378 | 7.4299 | 8.3446 | 13.8723 | 15.3169 | 18.095 | 16.2876
100 | 49.9511 | 69.8294 | 83.3025 | 104.1067 | 110.0402 | 137.5594 | 143.0881 | 939.9883 | 0.71605 | 9.4578 | 9.6262 | 10.089 | 18.8812 | 20.9838 | 24.7651 | 21.718
200 | 54.8507 | 75.5488 | 90.5842 | 115.3685 | 122.3346 | 154.2675 | 158.5236 | 1043.4679 | 0.71905 | 12.3162 | 12.1545 | 11.9906 | 24.9556 | 27.9291 | 33.0306 | 28.315

## GWL = 4 K
IDFs are calculated using the biad-adjusted Regional Climate model MAR3.14.0 forced by ERA5 (resolution of 5 km) reanalysis over 1940-2023.
The IDF for each location is calculated taking the closest MAR pixel to the center of the commune and its 5 closest neighbours (red points on the map below).
The values are computed as a weighted (by the distance) average of those selected pixels.
The GWL (Global Warming level) represents the Global Mean Surface Temperature anomaly with 1850-1899 as reference.
The used statistical law is a General Pareto Distribution, future IDFs are computed by adding 7% of intensity per degree of Global Warming
Reference: Brajkovic et al., 2025 (https://doi.org/10.1016/j.ejrh.2025.102399); contact : josip.brajkovic@uliege.be
Units: mm (in the table)
Montana coefficients: val[mm/h]=a*duration[minutes]^(-b)
Return level [mm] | [9 empty] | 95% confidence interval half width [mm]
Return period (years) | 1h | 3h | 6h | 12h | 24h | 48h | 72h | Montana a | Montana b | 1h | 3h | 6h | 12h | 24h | 48h | 72h
2 | 24.9931 | 37.5355 | 43.9859 | 50.153 | 53.2354 | 63.6065 | 70.7336 | 440.5971 | 0.69839 | 1.2953 | 1.8555 | 2.6709 | 2.5945 | 2.7351 | 3.2493 | 3.3948
5 | 31.3814 | 46.4975 | 54.5243 | 63.2808 | 66.7232 | 80.4874 | 88.1365 | 562.5172 | 0.70277 | 2.1536 | 2.833 | 4.0358 | 4.3251 | 4.6595 | 5.6525 | 5.7015
10 | 36.2791 | 53.106 | 62.4408 | 73.6019 | 77.4625 | 94.175 | 101.9226 | 657.9936 | 0.70593 | 3.2445 | 3.9149 | 5.2618 | 6.3854 | 6.9422 | 8.3599 | 8.1318
20 | 41.2381 | 59.577 | 70.3114 | 84.2751 | 88.6909 | 108.7073 | 116.2689 | 756.4616 | 0.70902 | 4.7701 | 5.3719 | 6.684 | 9.3242 | 10.2092 | 12.1598 | 11.4068
25 | 42.8485 | 61.6324 | 72.8357 | 87.7884 | 92.414 | 113.574 | 121.0105 | 788.8283 | 0.71 | 5.3555 | 5.9231 | 7.1832 | 10.4752 | 11.4933 | 13.651 | 12.6676
30 | 44.1695 | 63.3019 | 74.8948 | 90.6876 | 95.4963 | 117.6207 | 124.9301 | 815.5236 | 0.7108 | 5.8681 | 6.4029 | 7.6056 | 11.4929 | 12.6308 | 14.9737 | 13.7776
50 | 47.8966 | 67.9343 | 80.6479 | 98.9499 | 104.3294 | 129.3042 | 136.1339 | 891.5432 | 0.71304 | 7.4699 | 7.8862 | 8.857 | 14.7242 | 16.2574 | 19.206 | 17.2878
100 | 53.0182 | 74.1171 | 88.4176 | 110.4992 | 116.797 | 146.0061 | 151.8742 | 997.7069 | 0.71605 | 10.0386 | 10.2173 | 10.7085 | 20.0405 | 22.2723 | 26.2858 | 23.0515
200 | 58.2187 | 80.1877 | 96.1464 | 122.4525 | 129.8464 | 163.7401 | 168.2575 | 1107.5406 | 0.71905 | 13.0725 | 12.9009 | 12.7269 | 26.488 | 29.644 | 35.0588 | 30.0537