## GWL = 1 K
IDFs are calculated using the biad-adjusted Regional Climate model MAR3.14.0 forced by ERA5 (resolution of 5 km) reanalysis over 1940-2023.
The IDF for each location is calculated taking the closest MAR pixel to the center of the commune and its 5 closest neighbours (red points on the map below).
The values are computed as a weighted (by the distance) average of those selected pixels.
The GWL (Global Warming level) represents the Global Mean Surface Temperature anomaly with 1850-1899 as reference.
The used statistical law is a General Pareto Distribution, future IDFs are computed by adding 7% of intensity per degree of Global Warming
Reference: Brajkovic et al., 2025 (https://doi.org/10.1016/j.ejrh.2025.102399); contact : josip.brajkovic@uliege.be
Units: mm (in the table)
Montana coefficients: val[mm/h]=a*duration[minutes]^(-b)
Return level [mm] | [9 empty] | 95% confidence interval half width [mm]
Return period (years) | 1h | 3h | 6h | 12h | 24h | 48h | 72h | Montana a | Montana b | 1h | 3h | 6h | 12h | 24h | 48h | 72h
2 | 19.5981 | 29.2694 | 34.3285 | 37.5654 | 39.1373 | 45.6947 | 52.2154 | 359.3503 | 0.70782 | 1.014 | 1.5695 | 1.7579 | 1.8765 | 1.8462 | 2.0564 | 2.1807
5 | 24.7355 | 36.7735 | 43.256 | 47.3638 | 48.8857 | 56.501 | 63.3377 | 457.7312 | 0.71011 | 1.7484 | 2.5672 | 2.944 | 3.34 | 3.3654 | 3.7213 | 3.7157
10 | 28.86 | 42.745 | 50.4083 | 55.4922 | 57.0788 | 65.54 | 72.2489 | 535.9186 | 0.71104 | 2.6389 | 3.6089 | 4.2733 | 5.1089 | 5.2683 | 5.8109 | 5.52
20 | 33.2044 | 48.9886 | 57.9251 | 64.295 | 66.0538 | 75.4009 | 81.6134 | 617.5123 | 0.7115 | 3.8827 | 4.9719 | 6.0852 | 7.6576 | 8.0833 | 8.8918 | 8.0641
25 | 34.6521 | 51.0594 | 60.4259 | 67.2816 | 69.1219 | 78.7628 | 84.7284 | 644.5309 | 0.71157 | 4.3649 | 5.4874 | 6.783 | 8.6684 | 9.215 | 10.1267 | 9.0582
30 | 35.8534 | 52.7741 | 62.4992 | 69.7794 | 71.6966 | 81.5807 | 87.3109 | 666.8851 | 0.7116 | 4.7899 | 5.938 | 7.397 | 9.5688 | 10.2286 | 11.2313 | 9.9374
50 | 39.3097 | 57.6902 | 68.4559 | 77.0636 | 79.2495 | 89.8299 | 94.729 | 730.8782 | 0.71159 | 6.1353 | 7.3493 | 9.3371 | 12.4706 | 13.5249 | 14.8144 | 12.7342
100 | 44.2225 | 64.636 | 76.8993 | 87.6591 | 90.3493 | 101.9096 | 105.2401 | 821.0241 | 0.71136 | 8.3482 | 9.6403 | 12.5209 | 17.3862 | 19.1894 | 20.9456 | 17.3628
200 | 49.4075 | 71.9175 | 85.7792 | 99.1364 | 102.5175 | 115.0977 | 116.2886 | 915.1542 | 0.71093 | 11.0455 | 12.4073 | 16.3936 | 23.5716 | 26.4266 | 28.7416 | 23.0281

## GWL = 2 K
IDFs are calculated using the biad-adjusted Regional Climate model MAR3.14.0 forced by ERA5 (resolution of 5 km) reanalysis over 1940-2023.
The IDF for each location is calculated taking the closest MAR pixel to the center of the commune and its 5 closest neighbours (red points on the map below).
The values are computed as a weighted (by the distance) average of those selected pixels.
The GWL (Global Warming level) represents the Global Mean Surface Temperature anomaly with 1850-1899 as reference.
The used statistical law is a General Pareto Distribution, future IDFs are computed by adding 7% of intensity per degree of Global Warming
Reference: Brajkovic et al., 2025 (https://doi.org/10.1016/j.ejrh.2025.102399); contact : josip.brajkovic@uliege.be
Units: mm (in the table)
Montana coefficients: val[mm/h]=a*duration[minutes]^(-b)
Return level [mm] | [9 empty] | 95% confidence interval half width [mm]
Return period (years) | 1h | 3h | 6h | 12h | 24h | 48h | 72h | Montana a | Montana b | 1h | 3h | 6h | 12h | 24h | 48h | 72h
2 | 20.97 | 31.3182 | 36.7315 | 40.1949 | 41.8769 | 48.8933 | 55.8705 | 384.5041 | 0.70782 | 1.085 | 1.6793 | 1.8809 | 2.0079 | 1.9754 | 2.2004 | 2.3333
5 | 26.467 | 39.3476 | 46.2839 | 50.6792 | 52.3077 | 60.456 | 67.7714 | 489.773 | 0.71011 | 1.8708 | 2.7469 | 3.15 | 3.5738 | 3.6009 | 3.9818 | 3.9758
10 | 30.8802 | 45.7371 | 53.9368 | 59.3766 | 61.0743 | 70.1278 | 77.3063 | 573.433 | 0.71104 | 2.8236 | 3.8615 | 4.5724 | 5.4666 | 5.6371 | 6.2177 | 5.9064
20 | 35.5287 | 52.4178 | 61.9799 | 68.7957 | 70.6776 | 80.679 | 87.3263 | 660.7382 | 0.7115 | 4.1545 | 5.32 | 6.5112 | 8.1936 | 8.6492 | 9.5142 | 8.6286
25 | 37.0778 | 54.6336 | 64.6557 | 71.9913 | 73.9604 | 84.2762 | 90.6594 | 689.6478 | 0.71157 | 4.6704 | 5.8715 | 7.2578 | 9.2752 | 9.8601 | 10.8356 | 9.6923
30 | 38.3632 | 56.4683 | 66.8742 | 74.6639 | 76.7154 | 87.2914 | 93.4226 | 713.5666 | 0.7116 | 5.1252 | 6.3537 | 7.9148 | 10.2386 | 10.9446 | 12.0175 | 10.633
50 | 42.0614 | 61.7285 | 73.2478 | 82.4581 | 84.797 | 96.118 | 101.36 | 782.0383 | 0.71159 | 6.5648 | 7.8637 | 9.9907 | 13.3435 | 14.4717 | 15.8515 | 13.6256
100 | 47.3181 | 69.1605 | 82.2823 | 93.7952 | 96.6738 | 109.0433 | 112.6069 | 878.4958 | 0.71136 | 8.9326 | 10.3151 | 13.3974 | 18.6033 | 20.5327 | 22.4118 | 18.5782
200 | 52.866 | 76.9517 | 91.7838 | 106.076 | 109.6938 | 123.1545 | 124.4288 | 979.2151 | 0.71093 | 11.8187 | 13.2758 | 17.5412 | 25.2216 | 28.2765 | 30.7535 | 24.6401

## GWL = 3 K
IDFs are calculated using the biad-adjusted Regional Climate model MAR3.14.0 forced by ERA5 (resolution of 5 km) reanalysis over 1940-2023.
The IDF for each location is calculated taking the closest MAR pixel to the center of the commune and its 5 closest neighbours (red points on the map below).
The values are computed as a weighted (by the distance) average of those selected pixels.
The GWL (Global Warming level) represents the Global Mean Surface Temperature anomaly with 1850-1899 as reference.
The used statistical law is a General Pareto Distribution, future IDFs are computed by adding 7% of intensity per degree of Global Warming
Reference: Brajkovic et al., 2025 (https://doi.org/10.1016/j.ejrh.2025.102399); contact : josip.brajkovic@uliege.be
Units: mm (in the table)
Montana coefficients: val[mm/h]=a*duration[minutes]^(-b)
Return level [mm] | [9 empty] | 95% confidence interval half width [mm]
Return period (years) | 1h | 3h | 6h | 12h | 24h | 48h | 72h | Montana a | Montana b | 1h | 3h | 6h | 12h | 24h | 48h | 72h
2 | 22.3419 | 33.3671 | 39.1345 | 42.8245 | 44.6165 | 52.092 | 59.5256 | 409.6593 | 0.70782 | 1.1559 | 1.7892 | 2.004 | 2.1392 | 2.1047 | 2.3443 | 2.486
5 | 28.1985 | 41.9217 | 49.3119 | 53.9947 | 55.7297 | 64.4111 | 72.205 | 521.8143 | 0.71011 | 1.9932 | 2.9266 | 3.3561 | 3.8076 | 3.8365 | 4.2423 | 4.2359
10 | 32.9004 | 48.7293 | 57.4654 | 63.2611 | 65.0699 | 74.7156 | 82.3637 | 610.9473 | 0.71104 | 3.0083 | 4.1141 | 4.8715 | 5.8242 | 6.0059 | 6.6244 | 6.2928
20 | 37.853 | 55.8471 | 66.0346 | 73.2963 | 75.3013 | 85.957 | 93.0392 | 703.9627 | 0.7115 | 4.4263 | 5.668 | 6.9371 | 8.7297 | 9.215 | 10.1366 | 9.1931
25 | 39.5034 | 58.2078 | 68.8855 | 76.701 | 78.7989 | 89.7896 | 96.5904 | 734.7652 | 0.71157 | 4.976 | 6.2556 | 7.7326 | 9.882 | 10.5051 | 11.5445 | 10.3264
30 | 40.8729 | 60.1625 | 71.2491 | 79.5485 | 81.7341 | 93.002 | 99.5344 | 760.2481 | 0.7116 | 5.4605 | 6.7693 | 8.4326 | 10.9084 | 11.6606 | 12.8036 | 11.3286
50 | 44.8131 | 65.7668 | 78.0397 | 87.8525 | 90.3444 | 102.4061 | 107.991 | 833.201 | 0.71159 | 6.9943 | 8.3782 | 10.6443 | 14.2164 | 15.4184 | 16.8885 | 14.517
100 | 50.4137 | 73.685 | 87.6652 | 99.9313 | 102.9982 | 116.177 | 119.9737 | 935.9675 | 0.71136 | 9.517 | 10.9899 | 14.2739 | 19.8203 | 21.8759 | 23.878 | 19.7936
200 | 56.3246 | 81.986 | 97.7883 | 113.0155 | 116.87 | 131.2114 | 132.569 | 1043.2759 | 0.71093 | 12.5919 | 14.1443 | 18.6887 | 26.8716 | 30.1263 | 32.7654 | 26.252

## GWL = 4 K
IDFs are calculated using the biad-adjusted Regional Climate model MAR3.14.0 forced by ERA5 (resolution of 5 km) reanalysis over 1940-2023.
The IDF for each location is calculated taking the closest MAR pixel to the center of the commune and its 5 closest neighbours (red points on the map below).
The values are computed as a weighted (by the distance) average of those selected pixels.
The GWL (Global Warming level) represents the Global Mean Surface Temperature anomaly with 1850-1899 as reference.
The used statistical law is a General Pareto Distribution, future IDFs are computed by adding 7% of intensity per degree of Global Warming
Reference: Brajkovic et al., 2025 (https://doi.org/10.1016/j.ejrh.2025.102399); contact : josip.brajkovic@uliege.be
Units: mm (in the table)
Montana coefficients: val[mm/h]=a*duration[minutes]^(-b)
Return level [mm] | [9 empty] | 95% confidence interval half width [mm]
Return period (years) | 1h | 3h | 6h | 12h | 24h | 48h | 72h | Montana a | Montana b | 1h | 3h | 6h | 12h | 24h | 48h | 72h
2 | 23.7138 | 35.4159 | 41.5375 | 45.4541 | 47.3561 | 55.2906 | 63.1807 | 434.8136 | 0.70782 | 1.2269 | 1.8991 | 2.127 | 2.2706 | 2.2339 | 2.4883 | 2.6386
5 | 29.93 | 44.4959 | 52.3398 | 57.3101 | 59.1517 | 68.3662 | 76.6386 | 553.8556 | 0.71011 | 2.1155 | 3.1063 | 3.5622 | 4.0414 | 4.0721 | 4.5028 | 4.496
10 | 34.9206 | 51.7214 | 60.994 | 67.1455 | 69.0654 | 79.3034 | 87.4211 | 648.4617 | 0.71104 | 3.193 | 4.3668 | 5.1707 | 6.1818 | 6.3747 | 7.0312 | 6.6792
20 | 40.1773 | 59.2763 | 70.0894 | 77.797 | 79.9251 | 91.2351 | 98.7522 | 747.1894 | 0.7115 | 4.6981 | 6.016 | 7.3631 | 9.2657 | 9.7808 | 10.759 | 9.7575
25 | 41.9291 | 61.7819 | 73.1153 | 81.4107 | 83.6375 | 95.303 | 102.5214 | 779.8808 | 0.71157 | 5.2815 | 6.6397 | 8.2074 | 10.4888 | 11.1502 | 12.2533 | 10.9604
30 | 43.3826 | 63.8567 | 75.6241 | 84.4331 | 86.7529 | 98.7126 | 105.6462 | 806.9307 | 0.7116 | 5.7957 | 7.185 | 8.9504 | 11.5782 | 12.3766 | 13.5898 | 12.0242
50 | 47.5648 | 69.8051 | 82.8316 | 93.247 | 95.8919 | 108.6942 | 114.622 | 884.3625 | 0.71159 | 7.4237 | 8.8926 | 11.2979 | 15.0894 | 16.3651 | 17.9255 | 15.4084
100 | 53.5093 | 78.2095 | 93.0482 | 106.0675 | 109.3227 | 123.3106 | 127.3405 | 993.4393 | 0.71136 | 10.1013 | 11.6647 | 15.1503 | 21.0373 | 23.2192 | 25.3442 | 21.009
200 | 59.7831 | 87.0202 | 103.7929 | 119.9551 | 124.0462 | 139.2682 | 140.7092 | 1107.3367 | 0.71093 | 13.3651 | 15.0128 | 19.8363 | 28.5216 | 31.9762 | 34.7773 | 27.864