## GWL = 1 K
IDFs are calculated using the biad-adjusted Regional Climate model MAR3.14.0 forced by ERA5 (resolution of 5 km) reanalysis over 1940-2023.
The IDF for each location is calculated taking the closest MAR pixel to the center of the commune and its 5 closest neighbours (red points on the map below).
The values are computed as a weighted (by the distance) average of those selected pixels.
The GWL (Global Warming level) represents the Global Mean Surface Temperature anomaly with 1850-1899 as reference.
The used statistical law is a General Pareto Distribution, future IDFs are computed by adding 7% of intensity per degree of Global Warming
Reference: Brajkovic et al., 2025 (https://doi.org/10.1016/j.ejrh.2025.102399); contact : josip.brajkovic@uliege.be
Units: mm (in the table)
Montana coefficients: val[mm/h]=a*duration[minutes]^(-b)
Return level [mm] | [9 empty] | 95% confidence interval half width [mm]
Return period (years) | 1h | 3h | 6h | 12h | 24h | 48h | 72h | Montana a | Montana b | 1h | 3h | 6h | 12h | 24h | 48h | 72h
2 | 19.8898 | 30.1047 | 35.018 | 38.0022 | 39.9815 | 45.9651 | 52.6249 | 360.0843 | 0.70441 | 1.083 | 1.6404 | 1.9206 | 2.0498 | 2.0564 | 2.218 | 2.439
5 | 25.5015 | 38.5321 | 45.0072 | 49.0785 | 51.1058 | 57.874 | 65.5079 | 461.7829 | 0.70449 | 1.9898 | 2.8097 | 3.3878 | 3.9446 | 3.9195 | 4.2061 | 4.4882
10 | 30.1716 | 45.3952 | 53.3258 | 58.7986 | 60.7853 | 68.1935 | 76.4195 | 545.5395 | 0.70424 | 3.1583 | 4.14 | 5.1117 | 6.4178 | 6.3466 | 6.7736 | 7.1065
20 | 35.2455 | 52.7099 | 62.3653 | 69.855 | 71.7111 | 79.8029 | 88.4511 | 635.638 | 0.70378 | 4.8467 | 5.9776 | 7.5349 | 10.1615 | 10.0387 | 10.6381 | 10.9837
25 | 36.9709 | 55.1657 | 65.4391 | 73.7291 | 75.5197 | 83.8414 | 92.5816 | 666.065 | 0.7036 | 5.5141 | 6.6912 | 8.4855 | 11.6905 | 11.5485 | 12.2099 | 12.5419
30 | 38.4155 | 57.21 | 68.0125 | 77.0164 | 78.7439 | 87.2572 | 96.0544 | 691.4574 | 0.70343 | 6.1074 | 7.3216 | 9.329 | 13.071 | 12.9116 | 13.6258 | 13.9375
50 | 42.6367 | 63.1238 | 75.5303 | 86.8464 | 88.3454 | 97.4138 | 106.2746 | 765.2259 | 0.70291 | 8.0145 | 9.3267 | 12.0335 | 17.6281 | 17.4065 | 18.2806 | 18.478
100 | 48.7988 | 71.6064 | 86.4993 | 101.7816 | 102.8273 | 112.6948 | 121.3773 | 871.776 | 0.70205 | 11.2345 | 12.6545 | 16.5876 | 25.6776 | 25.3203 | 26.4386 | 26.2914
200 | 55.504 | 80.6486 | 98.424 | 118.794 | 119.1815 | 129.9055 | 138.0367 | 986.1874 | 0.70103 | 15.2797 | 16.7543 | 22.2955 | 36.3127 | 35.7177 | 37.1127 | 36.2998

## GWL = 2 K
IDFs are calculated using the biad-adjusted Regional Climate model MAR3.14.0 forced by ERA5 (resolution of 5 km) reanalysis over 1940-2023.
The IDF for each location is calculated taking the closest MAR pixel to the center of the commune and its 5 closest neighbours (red points on the map below).
The values are computed as a weighted (by the distance) average of those selected pixels.
The GWL (Global Warming level) represents the Global Mean Surface Temperature anomaly with 1850-1899 as reference.
The used statistical law is a General Pareto Distribution, future IDFs are computed by adding 7% of intensity per degree of Global Warming
Reference: Brajkovic et al., 2025 (https://doi.org/10.1016/j.ejrh.2025.102399); contact : josip.brajkovic@uliege.be
Units: mm (in the table)
Montana coefficients: val[mm/h]=a*duration[minutes]^(-b)
Return level [mm] | [9 empty] | 95% confidence interval half width [mm]
Return period (years) | 1h | 3h | 6h | 12h | 24h | 48h | 72h | Montana a | Montana b | 1h | 3h | 6h | 12h | 24h | 48h | 72h
2 | 21.2821 | 32.2121 | 37.4692 | 40.6624 | 42.7802 | 49.1827 | 56.3086 | 385.29 | 0.70441 | 1.1588 | 1.7552 | 2.055 | 2.1933 | 2.2004 | 2.3732 | 2.6098
5 | 27.2866 | 41.2293 | 48.1577 | 52.514 | 54.6832 | 61.9251 | 70.0935 | 494.1088 | 0.70449 | 2.1291 | 3.0064 | 3.6249 | 4.2207 | 4.1939 | 4.5005 | 4.8024
10 | 32.2836 | 48.5729 | 57.0587 | 62.9145 | 65.0403 | 72.967 | 81.7688 | 583.7273 | 0.70424 | 3.3794 | 4.4298 | 5.4695 | 6.8671 | 6.7909 | 7.2478 | 7.6039
20 | 37.7127 | 56.3996 | 66.7309 | 74.7449 | 76.7308 | 85.3891 | 94.6427 | 680.1325 | 0.70378 | 5.186 | 6.396 | 8.0624 | 10.8728 | 10.7414 | 11.3827 | 11.7525
25 | 39.5589 | 59.0273 | 70.0199 | 78.8901 | 80.8061 | 89.7103 | 99.0623 | 712.6894 | 0.7036 | 5.9 | 7.1596 | 9.0794 | 12.5089 | 12.3569 | 13.0646 | 13.4198
30 | 41.1046 | 61.2147 | 72.7734 | 82.4076 | 84.256 | 93.3652 | 102.7782 | 739.8589 | 0.70343 | 6.5349 | 7.8342 | 9.982 | 13.986 | 13.8154 | 14.5796 | 14.9132
50 | 45.6212 | 67.5425 | 80.8174 | 92.9256 | 94.5296 | 104.2327 | 113.7138 | 818.7918 | 0.70291 | 8.5755 | 9.9796 | 12.8759 | 18.862 | 18.625 | 19.5602 | 19.7715
100 | 52.2147 | 76.6189 | 92.5543 | 108.9063 | 110.0252 | 120.5834 | 129.8737 | 932.8003 | 0.70205 | 12.0209 | 13.5403 | 17.7487 | 27.4751 | 27.0927 | 28.2893 | 28.1318
200 | 59.3893 | 86.294 | 105.3137 | 127.1095 | 127.5242 | 138.9989 | 147.6992 | 1055.2205 | 0.70103 | 16.3492 | 17.9271 | 23.8562 | 38.8546 | 38.218 | 39.7106 | 38.8408

## GWL = 3 K
IDFs are calculated using the biad-adjusted Regional Climate model MAR3.14.0 forced by ERA5 (resolution of 5 km) reanalysis over 1940-2023.
The IDF for each location is calculated taking the closest MAR pixel to the center of the commune and its 5 closest neighbours (red points on the map below).
The values are computed as a weighted (by the distance) average of those selected pixels.
The GWL (Global Warming level) represents the Global Mean Surface Temperature anomaly with 1850-1899 as reference.
The used statistical law is a General Pareto Distribution, future IDFs are computed by adding 7% of intensity per degree of Global Warming
Reference: Brajkovic et al., 2025 (https://doi.org/10.1016/j.ejrh.2025.102399); contact : josip.brajkovic@uliege.be
Units: mm (in the table)
Montana coefficients: val[mm/h]=a*duration[minutes]^(-b)
Return level [mm] | [9 empty] | 95% confidence interval half width [mm]
Return period (years) | 1h | 3h | 6h | 12h | 24h | 48h | 72h | Montana a | Montana b | 1h | 3h | 6h | 12h | 24h | 48h | 72h
2 | 22.6743 | 34.3194 | 39.9205 | 43.3225 | 45.5789 | 52.4002 | 59.9924 | 410.4961 | 0.70441 | 1.2346 | 1.87 | 2.1895 | 2.3368 | 2.3443 | 2.5285 | 2.7805
5 | 29.0717 | 43.9266 | 51.3082 | 55.9495 | 58.2606 | 65.9763 | 74.6791 | 526.4337 | 0.70449 | 2.2683 | 3.2031 | 3.8621 | 4.4968 | 4.4683 | 4.7949 | 5.1166
10 | 34.3957 | 51.7506 | 60.7915 | 67.0304 | 69.2952 | 77.7406 | 87.1182 | 621.9152 | 0.70424 | 3.6005 | 4.7196 | 5.8273 | 7.3163 | 7.2351 | 7.7219 | 8.1014
20 | 40.1799 | 60.0893 | 71.0965 | 79.6347 | 81.7506 | 90.9753 | 100.8342 | 724.6274 | 0.70378 | 5.5253 | 6.8144 | 8.5898 | 11.5841 | 11.4441 | 12.1274 | 12.5214
25 | 42.1469 | 62.8889 | 74.6006 | 84.0512 | 86.0925 | 95.5792 | 105.543 | 759.3125 | 0.7036 | 6.286 | 7.628 | 9.6734 | 13.3272 | 13.1653 | 13.9192 | 14.2978
30 | 43.7937 | 65.2194 | 77.5342 | 87.7987 | 89.7681 | 99.4732 | 109.502 | 788.2615 | 0.70343 | 6.9624 | 8.3467 | 10.635 | 14.901 | 14.7192 | 15.5334 | 15.8888
50 | 48.6058 | 71.9612 | 86.1046 | 99.0049 | 100.7138 | 111.0517 | 121.1531 | 872.3577 | 0.70291 | 9.1365 | 10.6324 | 13.7182 | 20.096 | 19.8435 | 20.8398 | 21.0649
100 | 55.6307 | 81.6313 | 98.6092 | 116.031 | 117.2231 | 128.4721 | 138.3701 | 993.8247 | 0.70205 | 12.8073 | 14.4261 | 18.9099 | 29.2725 | 28.8652 | 30.14 | 29.9722
200 | 63.2746 | 91.9394 | 112.2034 | 135.4251 | 135.8669 | 148.0922 | 157.3618 | 1124.2535 | 0.70103 | 17.4188 | 19.0999 | 25.4169 | 41.3964 | 40.7182 | 42.3085 | 41.3818

## GWL = 4 K
IDFs are calculated using the biad-adjusted Regional Climate model MAR3.14.0 forced by ERA5 (resolution of 5 km) reanalysis over 1940-2023.
The IDF for each location is calculated taking the closest MAR pixel to the center of the commune and its 5 closest neighbours (red points on the map below).
The values are computed as a weighted (by the distance) average of those selected pixels.
The GWL (Global Warming level) represents the Global Mean Surface Temperature anomaly with 1850-1899 as reference.
The used statistical law is a General Pareto Distribution, future IDFs are computed by adding 7% of intensity per degree of Global Warming
Reference: Brajkovic et al., 2025 (https://doi.org/10.1016/j.ejrh.2025.102399); contact : josip.brajkovic@uliege.be
Units: mm (in the table)
Montana coefficients: val[mm/h]=a*duration[minutes]^(-b)
Return level [mm] | [9 empty] | 95% confidence interval half width [mm]
Return period (years) | 1h | 3h | 6h | 12h | 24h | 48h | 72h | Montana a | Montana b | 1h | 3h | 6h | 12h | 24h | 48h | 72h
2 | 24.0666 | 36.4267 | 42.3718 | 45.9827 | 48.3776 | 55.6178 | 63.6761 | 435.7016 | 0.70441 | 1.3104 | 1.9849 | 2.3239 | 2.4803 | 2.4883 | 2.6837 | 2.9512
5 | 30.8568 | 46.6238 | 54.4587 | 59.385 | 61.838 | 70.0275 | 79.2646 | 558.7587 | 0.70449 | 2.4076 | 3.3997 | 4.0992 | 4.773 | 4.7426 | 5.0894 | 5.4307
10 | 36.5077 | 54.9282 | 64.5243 | 71.1464 | 73.5502 | 82.5141 | 92.4676 | 660.103 | 0.70424 | 3.8216 | 5.0094 | 6.1851 | 7.7656 | 7.6794 | 8.1961 | 8.5989
20 | 42.6471 | 63.779 | 75.4621 | 84.5246 | 86.7704 | 96.5615 | 107.0258 | 769.1216 | 0.70378 | 5.8646 | 7.2329 | 9.1172 | 12.2954 | 12.1468 | 12.872 | 13.2902
25 | 44.7348 | 66.7505 | 79.1813 | 89.2122 | 91.3788 | 101.4481 | 112.0237 | 805.9383 | 0.7036 | 6.672 | 8.0964 | 10.2674 | 14.1456 | 13.9737 | 14.7739 | 15.1757
30 | 46.4828 | 69.2241 | 82.2951 | 93.1899 | 95.2801 | 105.5812 | 116.2258 | 836.6636 | 0.70343 | 7.3899 | 8.8592 | 11.288 | 15.8159 | 15.623 | 16.4873 | 16.8644
50 | 51.5904 | 76.3798 | 91.3917 | 105.0841 | 106.8979 | 117.8707 | 128.5923 | 925.9236 | 0.70291 | 9.6975 | 11.2853 | 14.5606 | 21.3299 | 21.0619 | 22.1195 | 22.3584
100 | 59.0466 | 86.6438 | 104.6642 | 123.1557 | 124.421 | 136.3607 | 146.8666 | 1054.8491 | 0.70205 | 13.5937 | 15.3119 | 20.071 | 31.0699 | 30.6376 | 31.9907 | 31.8126
200 | 67.1598 | 97.5848 | 119.0931 | 143.7407 | 144.2096 | 157.1856 | 167.0244 | 1193.2867 | 0.70103 | 18.4884 | 20.2727 | 26.9776 | 43.9383 | 43.2185 | 44.9064 | 43.9228