## GWL = 1 K
IDFs are calculated using the biad-adjusted Regional Climate model MAR3.14.0 forced by ERA5 (resolution of 5 km) reanalysis over 1940-2023.
The IDF for each location is calculated taking the closest MAR pixel to the center of the commune and its 5 closest neighbours (red points on the map below).
The values are computed as a weighted (by the distance) average of those selected pixels.
The GWL (Global Warming level) represents the Global Mean Surface Temperature anomaly with 1850-1899 as reference.
The used statistical law is a General Pareto Distribution, future IDFs are computed by adding 7% of intensity per degree of Global Warming
Reference: Brajkovic et al., 2025 (https://doi.org/10.1016/j.ejrh.2025.102399); contact : josip.brajkovic@uliege.be
Units: mm (in the table)
Montana coefficients: val[mm/h]=a*duration[minutes]^(-b)
Return level [mm] | [9 empty] | 95% confidence interval half width [mm]
Return period (years) | 1h | 3h | 6h | 12h | 24h | 48h | 72h | Montana a | Montana b | 1h | 3h | 6h | 12h | 24h | 48h | 72h
2 | 19.3253 | 29.5409 | 33.8109 | 35.9343 | 37.423 | 43.6046 | 49.7548 | 354.0459 | 0.70697 | 1.0961 | 1.6174 | 1.795 | 1.8519 | 1.7959 | 1.9354 | 2.0975
5 | 25.0431 | 37.6256 | 42.9058 | 45.8883 | 46.9438 | 53.733 | 60.4371 | 477.8376 | 0.71715 | 2.0364 | 2.6505 | 2.9901 | 3.5362 | 3.2793 | 3.4565 | 3.5396
10 | 29.8597 | 43.9111 | 50.1123 | 54.556 | 54.944 | 62.1283 | 68.9344 | 591.3023 | 0.72662 | 3.2489 | 3.8519 | 4.3712 | 5.7409 | 5.0851 | 5.3119 | 5.1891
20 | 35.1463 | 50.347 | 57.6135 | 64.3458 | 63.7059 | 71.2131 | 77.8084 | 725.4495 | 0.73722 | 5.0108 | 5.5155 | 6.2822 | 9.0696 | 7.7366 | 8.0111 | 7.4959
25 | 36.9558 | 52.4516 | 60.0931 | 67.7598 | 66.7007 | 74.2937 | 80.7482 | 773.6807 | 0.74085 | 5.7104 | 6.1566 | 7.021 | 10.4247 | 8.8013 | 9.0863 | 8.3948
30 | 38.4752 | 54.1831 | 62.1431 | 70.6504 | 69.2137 | 76.8696 | 83.1808 | 815.0934 | 0.74388 | 6.3337 | 6.7198 | 7.6715 | 11.6458 | 9.7548 | 10.0454 | 9.1889
50 | 42.9368 | 59.0924 | 68.0038 | 79.2608 | 76.5844 | 84.3782 | 90.1464 | 941.5352 | 0.75271 | 8.3453 | 8.4893 | 9.7255 | 15.6625 | 12.8556 | 13.143 | 11.7106
100 | 49.5045 | 65.8933 | 76.2401 | 92.2541 | 87.4136 | 95.2915 | 99.962 | 1140.8987 | 0.7654 | 11.7657 | 11.3548 | 13.0858 | 22.7094 | 18.1858 | 18.403 | 15.8701
200 | 56.7181 | 72.8583 | 84.8164 | 106.9347 | 99.2809 | 107.1023 | 110.2139 | 1378.235 | 0.77888 | 16.0971 | 14.7739 | 17.1489 | 31.9413 | 24.9979 | 25.0325 | 20.9395

## GWL = 2 K
IDFs are calculated using the biad-adjusted Regional Climate model MAR3.14.0 forced by ERA5 (resolution of 5 km) reanalysis over 1940-2023.
The IDF for each location is calculated taking the closest MAR pixel to the center of the commune and its 5 closest neighbours (red points on the map below).
The values are computed as a weighted (by the distance) average of those selected pixels.
The GWL (Global Warming level) represents the Global Mean Surface Temperature anomaly with 1850-1899 as reference.
The used statistical law is a General Pareto Distribution, future IDFs are computed by adding 7% of intensity per degree of Global Warming
Reference: Brajkovic et al., 2025 (https://doi.org/10.1016/j.ejrh.2025.102399); contact : josip.brajkovic@uliege.be
Units: mm (in the table)
Montana coefficients: val[mm/h]=a*duration[minutes]^(-b)
Return level [mm] | [9 empty] | 95% confidence interval half width [mm]
Return period (years) | 1h | 3h | 6h | 12h | 24h | 48h | 72h | Montana a | Montana b | 1h | 3h | 6h | 12h | 24h | 48h | 72h
2 | 20.6781 | 31.6087 | 36.1777 | 38.4497 | 40.0426 | 46.657 | 53.2376 | 378.829 | 0.70697 | 1.1728 | 1.7306 | 1.9206 | 1.9816 | 1.9216 | 2.0709 | 2.2444
5 | 26.7961 | 40.2594 | 45.9092 | 49.1004 | 50.2298 | 57.4943 | 64.6677 | 511.2863 | 0.71715 | 2.1789 | 2.8361 | 3.1994 | 3.7837 | 3.5089 | 3.6985 | 3.7874
10 | 31.9498 | 46.9849 | 53.6201 | 58.3749 | 58.7901 | 66.4772 | 73.7598 | 632.6936 | 0.72662 | 3.4764 | 4.1215 | 4.6772 | 6.1428 | 5.441 | 5.6838 | 5.5524
20 | 37.6065 | 53.8713 | 61.6464 | 68.85 | 68.1653 | 76.198 | 83.255 | 776.231 | 0.73722 | 5.3616 | 5.9016 | 6.722 | 9.7044 | 8.2782 | 8.5719 | 8.0206
25 | 39.5427 | 56.1232 | 64.2997 | 72.503 | 71.3697 | 79.4943 | 86.4005 | 827.8385 | 0.74085 | 6.1101 | 6.5876 | 7.5125 | 11.1544 | 9.4174 | 9.7223 | 8.9824
30 | 41.1685 | 57.9759 | 66.4932 | 75.5959 | 74.0586 | 82.2504 | 89.0034 | 872.1498 | 0.74388 | 6.7771 | 7.1901 | 8.2085 | 12.461 | 10.4376 | 10.7486 | 9.8321
50 | 45.9423 | 63.2289 | 72.7641 | 84.8091 | 81.9453 | 90.2846 | 96.4566 | 1007.4427 | 0.75271 | 8.9295 | 9.0836 | 10.4063 | 16.7589 | 13.7555 | 14.063 | 12.5304
100 | 52.9698 | 70.5058 | 81.5769 | 98.7118 | 93.5325 | 101.962 | 106.9593 | 1220.7618 | 0.7654 | 12.5893 | 12.1496 | 14.0018 | 24.299 | 19.4588 | 19.6912 | 16.981
200 | 60.6883 | 77.9584 | 90.7535 | 114.4202 | 106.2305 | 114.5994 | 117.9289 | 1474.7114 | 0.77888 | 17.2239 | 15.8081 | 18.3494 | 34.1772 | 26.7478 | 26.7848 | 22.4052

## GWL = 3 K
IDFs are calculated using the biad-adjusted Regional Climate model MAR3.14.0 forced by ERA5 (resolution of 5 km) reanalysis over 1940-2023.
The IDF for each location is calculated taking the closest MAR pixel to the center of the commune and its 5 closest neighbours (red points on the map below).
The values are computed as a weighted (by the distance) average of those selected pixels.
The GWL (Global Warming level) represents the Global Mean Surface Temperature anomaly with 1850-1899 as reference.
The used statistical law is a General Pareto Distribution, future IDFs are computed by adding 7% of intensity per degree of Global Warming
Reference: Brajkovic et al., 2025 (https://doi.org/10.1016/j.ejrh.2025.102399); contact : josip.brajkovic@uliege.be
Units: mm (in the table)
Montana coefficients: val[mm/h]=a*duration[minutes]^(-b)
Return level [mm] | [9 empty] | 95% confidence interval half width [mm]
Return period (years) | 1h | 3h | 6h | 12h | 24h | 48h | 72h | Montana a | Montana b | 1h | 3h | 6h | 12h | 24h | 48h | 72h
2 | 22.0308 | 33.6766 | 38.5444 | 40.9651 | 42.6623 | 49.7093 | 56.7204 | 403.6124 | 0.70697 | 1.2496 | 1.8438 | 2.0463 | 2.1112 | 2.0473 | 2.2064 | 2.3912
5 | 28.5491 | 42.8932 | 48.9126 | 52.3126 | 53.5159 | 61.2556 | 68.8983 | 544.7351 | 0.71715 | 2.3215 | 3.0216 | 3.4087 | 4.0313 | 3.7384 | 3.9404 | 4.0351
10 | 34.04 | 50.0587 | 57.128 | 62.1938 | 62.6362 | 70.8262 | 78.5853 | 674.0845 | 0.72662 | 3.7038 | 4.3911 | 4.9832 | 6.5446 | 5.797 | 6.0556 | 5.9156
20 | 40.0668 | 57.3956 | 65.6794 | 73.3542 | 72.6248 | 81.1829 | 88.7016 | 827.0114 | 0.73722 | 5.7124 | 6.2877 | 7.1618 | 10.3393 | 8.8198 | 9.1326 | 8.5453
25 | 42.1296 | 59.7948 | 68.5062 | 77.2461 | 76.0388 | 84.6948 | 92.0529 | 881.996 | 0.74085 | 6.5098 | 7.0186 | 8.004 | 11.8841 | 10.0335 | 10.3583 | 9.57
30 | 43.8618 | 61.7687 | 70.8432 | 80.5414 | 78.9036 | 87.6313 | 94.8261 | 929.2064 | 0.74388 | 7.2204 | 7.6605 | 8.7455 | 13.2763 | 11.1204 | 11.4517 | 10.4753
50 | 48.9479 | 67.3654 | 77.5244 | 90.3573 | 87.3063 | 96.1911 | 102.7669 | 1073.3502 | 0.75271 | 9.5137 | 9.6778 | 11.0871 | 17.8552 | 14.6554 | 14.983 | 13.3501
100 | 56.4351 | 75.1183 | 86.9137 | 105.1696 | 99.6515 | 108.6324 | 113.9567 | 1300.6248 | 0.7654 | 13.4129 | 12.9444 | 14.9178 | 25.8887 | 20.7318 | 20.9795 | 18.092
200 | 64.6586 | 83.0585 | 96.6906 | 121.9056 | 113.1802 | 122.0966 | 125.6439 | 1571.1877 | 0.77888 | 18.3507 | 16.8423 | 19.5498 | 36.4131 | 28.4977 | 28.5371 | 23.871

## GWL = 4 K
IDFs are calculated using the biad-adjusted Regional Climate model MAR3.14.0 forced by ERA5 (resolution of 5 km) reanalysis over 1940-2023.
The IDF for each location is calculated taking the closest MAR pixel to the center of the commune and its 5 closest neighbours (red points on the map below).
The values are computed as a weighted (by the distance) average of those selected pixels.
The GWL (Global Warming level) represents the Global Mean Surface Temperature anomaly with 1850-1899 as reference.
The used statistical law is a General Pareto Distribution, future IDFs are computed by adding 7% of intensity per degree of Global Warming
Reference: Brajkovic et al., 2025 (https://doi.org/10.1016/j.ejrh.2025.102399); contact : josip.brajkovic@uliege.be
Units: mm (in the table)
Montana coefficients: val[mm/h]=a*duration[minutes]^(-b)
Return level [mm] | [9 empty] | 95% confidence interval half width [mm]
Return period (years) | 1h | 3h | 6h | 12h | 24h | 48h | 72h | Montana a | Montana b | 1h | 3h | 6h | 12h | 24h | 48h | 72h
2 | 23.3836 | 35.7444 | 40.9112 | 43.4805 | 45.2819 | 52.7616 | 60.2033 | 428.3958 | 0.70697 | 1.3263 | 1.9571 | 2.1719 | 2.2408 | 2.1731 | 2.3419 | 2.538
5 | 30.3021 | 45.527 | 51.916 | 55.5248 | 56.8019 | 65.0169 | 73.1289 | 578.1839 | 0.71715 | 2.464 | 3.2071 | 3.618 | 4.2788 | 3.968 | 4.1824 | 4.2829
10 | 36.1302 | 53.1325 | 60.6358 | 66.0127 | 66.4823 | 75.1752 | 83.4107 | 715.4756 | 0.72662 | 3.9312 | 4.6608 | 5.2892 | 6.9465 | 6.1529 | 6.4274 | 6.2788
20 | 42.527 | 60.9199 | 69.7123 | 77.8584 | 77.0842 | 86.1678 | 94.1482 | 877.7939 | 0.73722 | 6.0631 | 6.6738 | 7.6015 | 10.9742 | 9.3613 | 9.6934 | 9.07
25 | 44.7165 | 63.4664 | 72.7127 | 81.9893 | 80.7078 | 89.8954 | 97.7053 | 936.1537 | 0.74085 | 6.9095 | 7.4495 | 8.4955 | 12.6139 | 10.6496 | 10.9944 | 10.1577
30 | 46.555 | 65.5615 | 75.1932 | 85.4869 | 83.7486 | 93.0122 | 100.6488 | 986.263 | 0.74388 | 7.6638 | 8.1309 | 9.2825 | 14.0915 | 11.8033 | 12.1549 | 11.1186
50 | 51.9535 | 71.5019 | 82.2846 | 95.9056 | 92.6672 | 102.0976 | 109.0771 | 1139.2569 | 0.75271 | 10.0978 | 10.2721 | 11.7679 | 18.9516 | 15.5553 | 15.903 | 14.1699
100 | 59.9004 | 79.7308 | 92.2505 | 111.6274 | 105.7704 | 115.3028 | 120.954 | 1380.4878 | 0.7654 | 14.2365 | 13.7393 | 15.8338 | 27.4783 | 22.0048 | 22.2677 | 19.2029
200 | 68.6289 | 88.1586 | 102.6278 | 129.391 | 120.1298 | 129.5938 | 133.3589 | 1667.6641 | 0.77888 | 19.4775 | 17.8764 | 20.7502 | 38.649 | 30.2475 | 30.2894 | 25.3368