## GWL = 1 K
IDFs are calculated using the biad-adjusted Regional Climate model MAR3.14.0 forced by ERA5 (resolution of 5 km) reanalysis over 1940-2023.
The IDF for each location is calculated taking the closest MAR pixel to the center of the commune and its 5 closest neighbours (red points on the map below).
The values are computed as a weighted (by the distance) average of those selected pixels.
The GWL (Global Warming level) represents the Global Mean Surface Temperature anomaly with 1850-1899 as reference.
The used statistical law is a General Pareto Distribution, future IDFs are computed by adding 7% of intensity per degree of Global Warming
Reference: Brajkovic et al., 2025 (https://doi.org/10.1016/j.ejrh.2025.102399); contact : josip.brajkovic@uliege.be
Units: mm (in the table)
Montana coefficients: val[mm/h]=a*duration[minutes]^(-b)
Return level [mm] | [9 empty] | 95% confidence interval half width [mm]
Return period (years) | 1h | 3h | 6h | 12h | 24h | 48h | 72h | Montana a | Montana b | 1h | 3h | 6h | 12h | 24h | 48h | 72h
2 | 20.1105 | 30.1466 | 34.8533 | 37.9845 | 39.4969 | 46.2001 | 52.8256 | 373.1765 | 0.7106 | 1.0267 | 1.5428 | 1.7891 | 1.8836 | 1.8142 | 2.0578 | 2.1996
5 | 25.3009 | 37.9319 | 44.0094 | 47.8414 | 49.081 | 56.9819 | 64.0838 | 470.2102 | 0.71092 | 1.7397 | 2.5427 | 3.0498 | 3.3706 | 3.2955 | 3.6899 | 3.7358
10 | 29.4185 | 44.0905 | 51.441 | 56.0588 | 57.1331 | 65.9472 | 73.1166 | 544.2458 | 0.70981 | 2.6075 | 3.646 | 4.493 | 5.1585 | 5.1079 | 5.666 | 5.5135
20 | 33.7164 | 50.4947 | 59.3382 | 64.9958 | 65.953 | 75.6768 | 82.6206 | 619.0511 | 0.708 | 3.8212 | 5.1392 | 6.4801 | 7.7286 | 7.7602 | 8.5324 | 8.0065
25 | 35.1409 | 52.6108 | 61.9843 | 68.0363 | 68.9683 | 78.9825 | 85.7846 | 643.3347 | 0.70731 | 4.2916 | 5.7121 | 7.2493 | 8.7478 | 8.8229 | 9.6741 | 8.9797
30 | 36.3201 | 54.36 | 64.1851 | 70.5824 | 71.4988 | 81.749 | 88.4085 | 663.2587 | 0.70671 | 4.7059 | 6.2153 | 7.9277 | 9.656 | 9.7737 | 10.6928 | 9.8401
50 | 39.7006 | 59.3601 | 70.5422 | 78.0231 | 78.923 | 89.8257 | 95.9502 | 719.5196 | 0.70492 | 6.0165 | 7.8005 | 10.0795 | 12.5853 | 12.8625 | 13.9856 | 12.5777
100 | 44.4775 | 66.3871 | 79.6364 | 88.8857 | 89.8378 | 101.5973 | 106.6475 | 797.0467 | 0.70225 | 8.1679 | 10.3877 | 13.6344 | 17.5574 | 18.1655 | 19.5886 | 17.1107
200 | 49.4898 | 73.7068 | 89.3009 | 100.7016 | 101.8103 | 114.3784 | 117.905 | 876.191 | 0.6994 | 10.7848 | 13.5144 | 17.9926 | 23.8312 | 24.9397 | 26.6711 | 22.6643

## GWL = 2 K
IDFs are calculated using the biad-adjusted Regional Climate model MAR3.14.0 forced by ERA5 (resolution of 5 km) reanalysis over 1940-2023.
The IDF for each location is calculated taking the closest MAR pixel to the center of the commune and its 5 closest neighbours (red points on the map below).
The values are computed as a weighted (by the distance) average of those selected pixels.
The GWL (Global Warming level) represents the Global Mean Surface Temperature anomaly with 1850-1899 as reference.
The used statistical law is a General Pareto Distribution, future IDFs are computed by adding 7% of intensity per degree of Global Warming
Reference: Brajkovic et al., 2025 (https://doi.org/10.1016/j.ejrh.2025.102399); contact : josip.brajkovic@uliege.be
Units: mm (in the table)
Montana coefficients: val[mm/h]=a*duration[minutes]^(-b)
Return level [mm] | [9 empty] | 95% confidence interval half width [mm]
Return period (years) | 1h | 3h | 6h | 12h | 24h | 48h | 72h | Montana a | Montana b | 1h | 3h | 6h | 12h | 24h | 48h | 72h
2 | 21.5182 | 32.2569 | 37.293 | 40.6434 | 42.2617 | 49.4341 | 56.5234 | 399.2987 | 0.7106 | 1.0986 | 1.6508 | 1.9143 | 2.0155 | 1.9412 | 2.2019 | 2.3535
5 | 27.072 | 40.5872 | 47.0901 | 51.1903 | 52.5167 | 60.9706 | 68.5696 | 503.125 | 0.71092 | 1.8615 | 2.7206 | 3.2632 | 3.6065 | 3.5262 | 3.9482 | 3.9973
10 | 31.4778 | 47.1768 | 55.0419 | 59.9829 | 61.1324 | 70.5635 | 78.2348 | 582.3432 | 0.70981 | 2.79 | 3.9012 | 4.8075 | 5.5196 | 5.4654 | 6.0626 | 5.8994
20 | 36.0766 | 54.0293 | 63.4918 | 69.5455 | 70.5697 | 80.9742 | 88.404 | 662.3847 | 0.708 | 4.0887 | 5.499 | 6.9337 | 8.2696 | 8.3035 | 9.1297 | 8.567
25 | 37.6008 | 56.2936 | 66.3232 | 72.7989 | 73.796 | 84.5113 | 91.7895 | 688.3678 | 0.70731 | 4.592 | 6.1119 | 7.7568 | 9.3602 | 9.4405 | 10.3512 | 9.6082
30 | 38.8625 | 58.1652 | 68.6781 | 75.5231 | 76.5037 | 87.4714 | 94.5971 | 709.6866 | 0.70671 | 5.0353 | 6.6504 | 8.4827 | 10.3319 | 10.4578 | 11.4413 | 10.5289
50 | 42.4796 | 63.5154 | 75.4801 | 83.4847 | 84.4477 | 96.1135 | 102.6667 | 769.8855 | 0.70492 | 6.4376 | 8.3465 | 10.785 | 13.4663 | 13.7629 | 14.9645 | 13.4581
100 | 47.591 | 71.0342 | 85.211 | 95.1077 | 96.1265 | 108.7091 | 114.1129 | 852.8401 | 0.70225 | 8.7396 | 11.1148 | 14.5888 | 18.7864 | 19.437 | 20.9598 | 18.3085
200 | 52.9541 | 78.8663 | 95.552 | 107.7508 | 108.9371 | 122.3848 | 126.1584 | 937.5245 | 0.6994 | 11.5397 | 14.4604 | 19.252 | 25.4994 | 26.6855 | 28.5381 | 24.2508

## GWL = 3 K
IDFs are calculated using the biad-adjusted Regional Climate model MAR3.14.0 forced by ERA5 (resolution of 5 km) reanalysis over 1940-2023.
The IDF for each location is calculated taking the closest MAR pixel to the center of the commune and its 5 closest neighbours (red points on the map below).
The values are computed as a weighted (by the distance) average of those selected pixels.
The GWL (Global Warming level) represents the Global Mean Surface Temperature anomaly with 1850-1899 as reference.
The used statistical law is a General Pareto Distribution, future IDFs are computed by adding 7% of intensity per degree of Global Warming
Reference: Brajkovic et al., 2025 (https://doi.org/10.1016/j.ejrh.2025.102399); contact : josip.brajkovic@uliege.be
Units: mm (in the table)
Montana coefficients: val[mm/h]=a*duration[minutes]^(-b)
Return level [mm] | [9 empty] | 95% confidence interval half width [mm]
Return period (years) | 1h | 3h | 6h | 12h | 24h | 48h | 72h | Montana a | Montana b | 1h | 3h | 6h | 12h | 24h | 48h | 72h
2 | 22.926 | 34.3671 | 39.7328 | 43.3023 | 45.0264 | 52.6681 | 60.2212 | 425.4212 | 0.7106 | 1.1705 | 1.7588 | 2.0396 | 2.1473 | 2.0682 | 2.3459 | 2.5075
5 | 28.843 | 43.2424 | 50.1707 | 54.5391 | 55.9523 | 64.9594 | 73.0555 | 536.0398 | 0.71092 | 1.9833 | 2.8986 | 3.4767 | 3.8424 | 3.7569 | 4.2065 | 4.2588
10 | 33.5371 | 50.2632 | 58.6428 | 63.907 | 65.1318 | 75.1798 | 83.3529 | 620.4406 | 0.70981 | 2.9725 | 4.1564 | 5.122 | 5.8806 | 5.823 | 6.4592 | 6.2853
20 | 38.4368 | 57.564 | 67.6455 | 74.0952 | 75.1864 | 86.2716 | 94.1875 | 705.7178 | 0.708 | 4.3562 | 5.8587 | 7.3873 | 8.8106 | 8.8467 | 9.7269 | 9.1275
25 | 40.0606 | 59.9763 | 70.6621 | 77.5614 | 78.6238 | 90.0401 | 97.7944 | 733.4016 | 0.70731 | 4.8924 | 6.5118 | 8.2642 | 9.9725 | 10.0581 | 11.0284 | 10.2368
30 | 41.405 | 61.9704 | 73.1711 | 80.4639 | 81.5086 | 93.1938 | 100.7857 | 756.1132 | 0.70671 | 5.3648 | 7.0854 | 9.0376 | 11.0078 | 11.142 | 12.1898 | 11.2177
50 | 45.2586 | 67.6706 | 80.4181 | 88.9463 | 89.9723 | 102.4013 | 109.3832 | 820.252 | 0.70492 | 6.8588 | 8.8925 | 11.4906 | 14.3472 | 14.6632 | 15.9435 | 14.3385
100 | 50.7044 | 75.6813 | 90.7855 | 101.3297 | 102.4151 | 115.8209 | 121.5782 | 908.6335 | 0.70225 | 9.3114 | 11.842 | 15.5432 | 20.0154 | 20.7086 | 22.331 | 19.5062
200 | 56.4184 | 84.0258 | 101.8031 | 114.7999 | 116.0638 | 130.3913 | 134.4117 | 998.858 | 0.6994 | 12.2946 | 15.4064 | 20.5115 | 27.1676 | 28.4312 | 30.4051 | 25.8373

## GWL = 4 K
IDFs are calculated using the biad-adjusted Regional Climate model MAR3.14.0 forced by ERA5 (resolution of 5 km) reanalysis over 1940-2023.
The IDF for each location is calculated taking the closest MAR pixel to the center of the commune and its 5 closest neighbours (red points on the map below).
The values are computed as a weighted (by the distance) average of those selected pixels.
The GWL (Global Warming level) represents the Global Mean Surface Temperature anomaly with 1850-1899 as reference.
The used statistical law is a General Pareto Distribution, future IDFs are computed by adding 7% of intensity per degree of Global Warming
Reference: Brajkovic et al., 2025 (https://doi.org/10.1016/j.ejrh.2025.102399); contact : josip.brajkovic@uliege.be
Units: mm (in the table)
Montana coefficients: val[mm/h]=a*duration[minutes]^(-b)
Return level [mm] | [9 empty] | 95% confidence interval half width [mm]
Return period (years) | 1h | 3h | 6h | 12h | 24h | 48h | 72h | Montana a | Montana b | 1h | 3h | 6h | 12h | 24h | 48h | 72h
2 | 24.3337 | 36.4774 | 42.1725 | 45.9612 | 47.7912 | 55.9021 | 63.919 | 451.5428 | 0.7106 | 1.2423 | 1.8668 | 2.1648 | 2.2792 | 2.1952 | 2.49 | 2.6615
5 | 30.6141 | 45.8976 | 53.2514 | 57.888 | 59.388 | 68.9481 | 77.5413 | 568.9547 | 0.71092 | 2.105 | 3.0766 | 3.6902 | 4.0784 | 3.9876 | 4.4648 | 4.5203
10 | 35.5964 | 53.3495 | 62.2436 | 67.8311 | 69.1311 | 79.7961 | 88.4711 | 658.5378 | 0.70981 | 3.1551 | 4.4116 | 5.4365 | 6.2417 | 6.1805 | 6.8558 | 6.6713
20 | 40.7969 | 61.0986 | 71.7992 | 78.6449 | 79.8031 | 91.569 | 99.9709 | 749.0506 | 0.708 | 4.6237 | 6.2184 | 7.8409 | 9.3516 | 9.3899 | 10.3242 | 9.6879
25 | 42.5205 | 63.6591 | 75.001 | 82.3239 | 83.4516 | 95.5688 | 103.7993 | 778.4345 | 0.70731 | 5.1928 | 6.9116 | 8.7717 | 10.5849 | 10.6757 | 11.7056 | 10.8654
30 | 43.9474 | 65.7756 | 77.664 | 85.4047 | 86.5135 | 98.9163 | 106.9743 | 802.5425 | 0.70671 | 5.6942 | 7.5205 | 9.5925 | 11.6837 | 11.8262 | 12.9382 | 11.9065
50 | 48.0377 | 71.8258 | 85.356 | 94.4079 | 95.4969 | 108.6892 | 116.0998 | 870.6185 | 0.70492 | 7.2799 | 9.4386 | 12.1962 | 15.2282 | 15.5636 | 16.9225 | 15.219
100 | 53.8178 | 80.3284 | 96.3601 | 107.5517 | 108.7038 | 122.9327 | 129.0435 | 964.4268 | 0.70225 | 9.8831 | 12.5691 | 16.4976 | 21.2444 | 21.9802 | 23.7022 | 20.7039
200 | 59.8827 | 89.1852 | 108.0541 | 121.849 | 123.1905 | 138.3978 | 142.6651 | 1060.1908 | 0.6994 | 13.0496 | 16.3524 | 21.771 | 28.8358 | 30.177 | 32.2721 | 27.4238