## GWL = 1 K
IDFs are calculated using the biad-adjusted Regional Climate model MAR3.14.0 forced by ERA5 (resolution of 5 km) reanalysis over 1940-2023.
The IDF for each location is calculated taking the closest MAR pixel to the center of the commune and its 5 closest neighbours (red points on the map below).
The values are computed as a weighted (by the distance) average of those selected pixels.
The GWL (Global Warming level) represents the Global Mean Surface Temperature anomaly with 1850-1899 as reference.
The used statistical law is a General Pareto Distribution, future IDFs are computed by adding 7% of intensity per degree of Global Warming
Reference: Brajkovic et al., 2025 (https://doi.org/10.1016/j.ejrh.2025.102399); contact : josip.brajkovic@uliege.be
Units: mm (in the table)
Montana coefficients: val[mm/h]=a*duration[minutes]^(-b)
Return level [mm] | [9 empty] | 95% confidence interval half width [mm]
Return period (years) | 1h | 3h | 6h | 12h | 24h | 48h | 72h | Montana a | Montana b | 1h | 3h | 6h | 12h | 24h | 48h | 72h
2 | 19.6961 | 30.443 | 34.5916 | 37.6444 | 38.9242 | 45.8617 | 52.565 | 351.8107 | 0.70065 | 0.9837 | 1.5082 | 1.6884 | 1.8803 | 1.8263 | 2.0472 | 2.3271
5 | 24.5236 | 37.6789 | 42.9387 | 47.3107 | 48.3644 | 56.3677 | 63.7077 | 440.5284 | 0.70216 | 1.5972 | 2.2567 | 2.6969 | 3.2614 | 3.1436 | 3.5275 | 3.8052
10 | 28.1923 | 42.9241 | 49.306 | 55.1251 | 55.9326 | 64.8116 | 72.3158 | 508.0501 | 0.70317 | 2.3579 | 3.1019 | 3.8666 | 4.9801 | 4.6661 | 5.3102 | 5.4203
20 | 31.8807 | 47.9821 | 55.7225 | 63.402 | 63.8968 | 73.7114 | 81.0891 | 575.964 | 0.70409 | 3.4173 | 4.2477 | 5.4718 | 7.4904 | 6.8486 | 7.8848 | 7.6206
25 | 33.0731 | 49.5719 | 57.7992 | 66.1697 | 66.5495 | 76.678 | 83.9502 | 597.917 | 0.70437 | 3.8232 | 4.6805 | 6.0857 | 8.4864 | 7.7123 | 8.9028 | 8.4652
30 | 34.0493 | 50.8573 | 59.5 | 68.4696 | 68.7502 | 79.1396 | 86.3017 | 615.8879 | 0.70459 | 4.1784 | 5.0565 | 6.6229 | 9.3721 | 8.4804 | 9.8071 | 9.2064
50 | 36.795 | 54.3949 | 64.2858 | 75.1026 | 75.0807 | 86.2226 | 92.9577 | 666.4075 | 0.70517 | 5.2872 | 6.2138 | 8.2998 | 12.2136 | 10.9464 | 12.7034 | 11.534
100 | 40.5481 | 59.049 | 70.8293 | 84.5679 | 84.0768 | 96.2893 | 102.155 | 735.3786 | 0.7059 | 7.0611 | 8.0147 | 10.9833 | 16.9743 | 15.0859 | 17.5433 | 15.3033
200 | 44.3377 | 63.5417 | 77.433 | 94.5993 | 93.572 | 106.9098 | 111.5537 | 804.8701 | 0.70656 | 9.1504 | 10.0599 | 14.142 | 22.8721 | 20.2271 | 23.5224 | 19.808

## GWL = 2 K
IDFs are calculated using the biad-adjusted Regional Climate model MAR3.14.0 forced by ERA5 (resolution of 5 km) reanalysis over 1940-2023.
The IDF for each location is calculated taking the closest MAR pixel to the center of the commune and its 5 closest neighbours (red points on the map below).
The values are computed as a weighted (by the distance) average of those selected pixels.
The GWL (Global Warming level) represents the Global Mean Surface Temperature anomaly with 1850-1899 as reference.
The used statistical law is a General Pareto Distribution, future IDFs are computed by adding 7% of intensity per degree of Global Warming
Reference: Brajkovic et al., 2025 (https://doi.org/10.1016/j.ejrh.2025.102399); contact : josip.brajkovic@uliege.be
Units: mm (in the table)
Montana coefficients: val[mm/h]=a*duration[minutes]^(-b)
Return level [mm] | [9 empty] | 95% confidence interval half width [mm]
Return period (years) | 1h | 3h | 6h | 12h | 24h | 48h | 72h | Montana a | Montana b | 1h | 3h | 6h | 12h | 24h | 48h | 72h
2 | 21.0749 | 32.574 | 37.013 | 40.2795 | 41.6489 | 49.072 | 56.2445 | 376.4364 | 0.70065 | 1.0526 | 1.6138 | 1.8066 | 2.0119 | 1.9541 | 2.1905 | 2.49
5 | 26.2403 | 40.3164 | 45.9444 | 50.6224 | 51.7499 | 60.3134 | 68.1672 | 471.3659 | 0.70216 | 1.709 | 2.4147 | 2.8857 | 3.4897 | 3.3637 | 3.7744 | 4.0716
10 | 30.1658 | 45.9288 | 52.7574 | 58.9839 | 59.8478 | 69.3485 | 77.3779 | 543.6138 | 0.70317 | 2.523 | 3.319 | 4.1373 | 5.3287 | 4.9927 | 5.6819 | 5.7998
20 | 34.1124 | 51.3408 | 59.6231 | 67.8402 | 68.3696 | 78.8712 | 86.7653 | 616.2815 | 0.70409 | 3.6565 | 4.545 | 5.8548 | 8.0147 | 7.328 | 8.4367 | 8.1541
25 | 35.3882 | 53.0419 | 61.8451 | 70.8016 | 71.208 | 82.0454 | 89.8267 | 639.7713 | 0.70437 | 4.0908 | 5.0081 | 6.5117 | 9.0804 | 8.2522 | 9.526 | 9.0578
30 | 36.4328 | 54.4173 | 63.665 | 73.2624 | 73.5628 | 84.6794 | 92.3428 | 659.0001 | 0.70459 | 4.4709 | 5.4105 | 7.0865 | 10.0281 | 9.0741 | 10.4936 | 9.8509
50 | 39.3706 | 58.2025 | 68.7858 | 80.3598 | 80.3363 | 92.2582 | 99.4647 | 713.056 | 0.70517 | 5.6573 | 6.6488 | 8.8808 | 13.0686 | 11.7126 | 13.5926 | 12.3413
100 | 43.3864 | 63.1824 | 75.7873 | 90.4877 | 89.9621 | 103.0295 | 109.3059 | 786.8553 | 0.7059 | 7.5553 | 8.5757 | 11.7521 | 18.1625 | 16.1419 | 18.7713 | 16.3745
200 | 47.4413 | 67.9896 | 82.8533 | 101.2212 | 100.1221 | 114.3934 | 119.3625 | 861.211 | 0.70656 | 9.7909 | 10.7641 | 15.1319 | 24.4731 | 21.643 | 25.169 | 21.1945

## GWL = 3 K
IDFs are calculated using the biad-adjusted Regional Climate model MAR3.14.0 forced by ERA5 (resolution of 5 km) reanalysis over 1940-2023.
The IDF for each location is calculated taking the closest MAR pixel to the center of the commune and its 5 closest neighbours (red points on the map below).
The values are computed as a weighted (by the distance) average of those selected pixels.
The GWL (Global Warming level) represents the Global Mean Surface Temperature anomaly with 1850-1899 as reference.
The used statistical law is a General Pareto Distribution, future IDFs are computed by adding 7% of intensity per degree of Global Warming
Reference: Brajkovic et al., 2025 (https://doi.org/10.1016/j.ejrh.2025.102399); contact : josip.brajkovic@uliege.be
Units: mm (in the table)
Montana coefficients: val[mm/h]=a*duration[minutes]^(-b)
Return level [mm] | [9 empty] | 95% confidence interval half width [mm]
Return period (years) | 1h | 3h | 6h | 12h | 24h | 48h | 72h | Montana a | Montana b | 1h | 3h | 6h | 12h | 24h | 48h | 72h
2 | 22.4536 | 34.705 | 39.4344 | 42.9146 | 44.3735 | 52.2823 | 59.9241 | 401.0642 | 0.70065 | 1.1214 | 1.7194 | 1.9248 | 2.1435 | 2.0819 | 2.3338 | 2.6529
5 | 27.957 | 42.9539 | 48.9501 | 53.9342 | 55.1354 | 64.2592 | 72.6267 | 502.2029 | 0.70216 | 1.8208 | 2.5727 | 3.0745 | 3.718 | 3.5838 | 4.0213 | 4.338
10 | 32.1393 | 48.9335 | 56.2088 | 62.8427 | 63.7631 | 73.8853 | 82.44 | 579.1774 | 0.70317 | 2.6881 | 3.5362 | 4.4079 | 5.6773 | 5.3193 | 6.0536 | 6.1792
20 | 36.344 | 54.6996 | 63.5237 | 72.2783 | 72.8423 | 84.031 | 92.4415 | 656.5991 | 0.70409 | 3.8957 | 4.8423 | 6.2378 | 8.539 | 7.8074 | 8.9887 | 8.6875
25 | 37.7033 | 56.512 | 65.891 | 75.4335 | 75.8664 | 87.4129 | 95.7033 | 681.6252 | 0.70437 | 4.3584 | 5.3358 | 6.9377 | 9.6744 | 8.792 | 10.1492 | 9.6504
30 | 38.8162 | 57.9773 | 67.83 | 78.0553 | 78.3753 | 90.2192 | 98.384 | 702.1122 | 0.70459 | 4.7634 | 5.7645 | 7.5501 | 10.6842 | 9.6677 | 11.1801 | 10.4953
50 | 41.9463 | 62.0101 | 73.2858 | 85.6169 | 85.592 | 98.2937 | 105.9718 | 759.7035 | 0.70517 | 6.0274 | 7.0838 | 9.4618 | 13.9236 | 12.4789 | 14.4818 | 13.1487
100 | 46.2248 | 67.3159 | 80.7453 | 96.4074 | 95.8475 | 109.7697 | 116.4567 | 838.3318 | 0.7059 | 8.0496 | 9.1368 | 12.521 | 19.3507 | 17.1979 | 19.9994 | 17.4457
200 | 50.545 | 72.4375 | 88.2736 | 107.8432 | 106.6721 | 121.8771 | 127.1713 | 917.5519 | 0.70656 | 10.4314 | 11.4683 | 16.1219 | 26.0742 | 23.0589 | 26.8156 | 22.5811

## GWL = 4 K
IDFs are calculated using the biad-adjusted Regional Climate model MAR3.14.0 forced by ERA5 (resolution of 5 km) reanalysis over 1940-2023.
The IDF for each location is calculated taking the closest MAR pixel to the center of the commune and its 5 closest neighbours (red points on the map below).
The values are computed as a weighted (by the distance) average of those selected pixels.
The GWL (Global Warming level) represents the Global Mean Surface Temperature anomaly with 1850-1899 as reference.
The used statistical law is a General Pareto Distribution, future IDFs are computed by adding 7% of intensity per degree of Global Warming
Reference: Brajkovic et al., 2025 (https://doi.org/10.1016/j.ejrh.2025.102399); contact : josip.brajkovic@uliege.be
Units: mm (in the table)
Montana coefficients: val[mm/h]=a*duration[minutes]^(-b)
Return level [mm] | [9 empty] | 95% confidence interval half width [mm]
Return period (years) | 1h | 3h | 6h | 12h | 24h | 48h | 72h | Montana a | Montana b | 1h | 3h | 6h | 12h | 24h | 48h | 72h
2 | 23.8323 | 36.836 | 41.8558 | 45.5497 | 47.0982 | 55.4926 | 63.6036 | 425.6912 | 0.70065 | 1.1903 | 1.8249 | 2.043 | 2.2751 | 2.2098 | 2.4771 | 2.8158
5 | 29.6736 | 45.5914 | 51.9558 | 57.2459 | 58.5209 | 68.2049 | 77.0863 | 533.0402 | 0.70216 | 1.9326 | 2.7306 | 3.2633 | 3.9463 | 3.8038 | 4.2683 | 4.6043
10 | 34.1127 | 51.9382 | 59.6603 | 66.7014 | 67.6784 | 78.4221 | 87.5021 | 614.741 | 0.70317 | 2.8531 | 3.7533 | 4.6786 | 6.0259 | 5.646 | 6.4253 | 6.5586
20 | 38.5757 | 58.0583 | 67.4242 | 76.7165 | 77.3151 | 89.1908 | 98.1178 | 696.9163 | 0.70409 | 4.1349 | 5.1397 | 6.6209 | 9.0633 | 8.2868 | 9.5406 | 9.221
25 | 40.0184 | 59.982 | 69.937 | 80.0654 | 80.5249 | 92.7804 | 101.5798 | 723.4797 | 0.70437 | 4.6261 | 5.6634 | 7.3637 | 10.2685 | 9.3319 | 10.7724 | 10.2429
30 | 41.1997 | 61.5373 | 71.995 | 82.8482 | 83.1878 | 95.759 | 104.4251 | 745.2235 | 0.70459 | 5.0559 | 6.1184 | 8.0137 | 11.3402 | 10.2613 | 11.8666 | 11.1398
50 | 44.5219 | 65.8178 | 77.7858 | 90.8741 | 90.8476 | 104.3293 | 112.4788 | 806.3529 | 0.70517 | 6.3975 | 7.5188 | 10.0428 | 14.7785 | 13.2451 | 15.3711 | 13.9561
100 | 49.0632 | 71.4493 | 85.7034 | 102.3272 | 101.7329 | 116.51 | 123.6076 | 889.8084 | 0.7059 | 8.5439 | 9.6978 | 13.2898 | 20.5389 | 18.2539 | 21.2274 | 18.517
200 | 53.6486 | 76.8854 | 93.6939 | 114.4651 | 113.2221 | 129.3608 | 134.98 | 973.8928 | 0.70656 | 11.0719 | 12.1725 | 17.1118 | 27.6752 | 24.4748 | 28.4621 | 23.9676